## Galena 65W
Item | Qty. | Ref. designator | Description | Manufacturer | Part no.
1 | 1 | U1 | Zero Standby Power Flyback Integrated GaN controller, QFN8*8 | Renesas | RRW22111-153
2 | 1 | U2 | Synchronous Rectifier controller, SOT23-6 | Renesas | iW610-08
3 | 1 | U3 | Programmable USB PD Source Controller, QFN4*4 | Renesas | RRW30110-190
4 | 1 | OP1 | Photocoupler | Renesas | PS2381-1Y-AX/W
5 | 1 | F1 | Fuse, size: 8mmX4mmX7mm | Littelfuse | 40013150000
6 | 1 | LF1 | Common-mode inductor, TC8×4×3, 42uH | DELI ELECTRONICS | 240305191
7 | 1 | LF2 | Common-mode inductor, TC9×6×5, 18mH | B&M Magnetism | QYT09060503827018ML
8 | 1 | L1 | Differential-mode inductor, ,TC8×4×3-50uH/min, Wire:0.4x35.5T | B&M Magnetism | TWL031125-50uH
9 | 1 | FB1 | Multilayer Chip Ferrite Bead | Baorenhong | BEAD1206S301A30T
10 | 2 | BD1, BD2 | Fast Recovery Bridge Rectifier | Samwin | FMB40M
11 | 1 | Q1 | N-Channel Depletion-Mode Power Mosfet | PolySemi | DN906
12 | 1 | Q2 | N-Channel Depletion-Mode Power Mosfet | PolySemi | DN169
13 | 1 | Q51 | N-Channel Power Mosfet | Renesas | RBE067N10R1SZN6
14 | 1 | Q52 | Silicon N-Channel Power Mosfet | Renesas | RJK03M5DNS
15 | 1 | T1 | Transformer, Vertical type | Renesas | ATQ2714
16 | 1 | CE1 | Electrolytic capacitor, 100uF420V,Ф12.5mmX40mm | YMM | 100uF420V,Ф12.5mmX40mm
17 | 1 | CE3 | Electrolytic capacitor, 10uF100V, Ф5mmX11mm | YMM | 10uF100V, Ф5mmX11mm
18 | 1 | CE51 | Solid Capacitor, 1000uF25V, Ф10mmX13mm | KNSCHA | KNE5 1000UF25V 149EC0026
19 | 1 | CB1 | CBB capacitor, 1uF450V, size:12mm*17.5mm*6.5mm | NISSEI | 105J450
20 | 1 | CX1 | X2 capacitor, 0.033uF275V | CARLI | 0.033K275V-X2
21 | 1 | C1 | Ceramic capacitor | SAMSUNG | 2.2nF, 630V, X7R, SMD-1206
22 | 1 | C2 | Ceramic capacitor | SAMSUNG | 1nF, 250V, X7R, SMD-0805
23 | 1 | C3 | Ceramic capacitor | SAMSUNG | 68pF, 1000V, NPO, SMD-1206
24 | 2 | C4,C11 | Ceramic capacitor | SAMSUNG | 68pF, 50V, NPO, SMD-0603
25 | 2 | C5,C7 | Ceramic capacitor | SAMSUNG | 2.2uF, 25V, X7R, SMD-0603
26 | 1 | C6 | Ceramic capacitor | SAMSUNG | 470pF, 50V, NPO, SMD-0603
27 | 1 | C9 | Ceramic capacitor | SAMSUNG | 10pF, 50V, NPO, SMD-0603
28 | 1 | C10 | Ceramic capacitor | SAMSUNG | 2.2uF, 25V, X7R, SMD-0805
29 | 1 | C13 | Ceramic capacitor | SAMSUNG | 100nF, 50V, X7R, SMD-0805
30 | 1 | C51 | Ceramic capacitor | SAMSUNG | 220pF, 250V, X7R, SMD-0805
31 | 3 | C52,C53,C59 | Ceramic capacitor | SAMSUNG | 2.2uF, 25V, X7R, SMD-0603
32 | 1 | C55 | Ceramic capacitor | SAMSUNG | 2.2uF, 50V, X7R, SMD-0805
33 | 1 | C56 | Ceramic capacitor | SAMSUNG | 220pF, 50V, NPO, SMD-0603
34 | 2 | C57,C58 | Ceramic capacitor | SAMSUNG | 470pF, 25V, X7R, SMD-0402
35 | 1 | CY1 | Y-Cap, DIP | SHM | Y1, 330pF
Item | Qty. | Ref. designator | Description | Manufacturer | Part no.
36 | 1 | D1 | Diode, SMAF | PINGWEI | R2MF
37 | 2 | D2,D4 | Diode, SOD-123 | Diodes | FR107
38 | 1 | D52 | Diode, SOD-323 | Onsemi | BAV21
39 | 1 | D53 | Diode, SOD-523 | Onsemi | 1N4148WT
40 | 2 | TVS1,TVS2 | TVS, 24V, SOD-523 | Nexperia | PESD24VS1UB,115
41 | 1 | TVS3 | TVS, 24V, SOD-523 | Nexperia | PESD24VS1UB,115
42 | 1 | ZD1 | Zener Diode, 7.5V, SMD-323 | Nexperia | PDZ7.5B,115
43 | 1 | R1 | Resistor | YAGEO | 1.2KΩ ±5%, SMD-0805
44 | 2 | R2,R3 | Resistor | YAGEO | 300KΩ ±5%, SMD-1206
45 | 1 | R4 | Resistor | YAGEO | 200KΩ ±5%, SMD-1206
46 | 2 | R5,R6 | Resistor | YAGEO | 120Ω ±5%, SMD-1206
47 | 2 | R7,R12 | Resistor | YAGEO | 1Ω ±5%, SMD-0805
48 | 1 | R8 | Resistor | YAGEO | 750KΩ ±5%, SMD-0603
49 | 1 | R10 | Resistor | YAGEO | 330KΩ ±1%, SMD-0805
50 | 1 | R11 | Resistor | YAGEO | 33KΩ ±1%, SMD-0603
51 | 2 | R13, R65 | Resistor | YAGEO | 1KΩ ±5%, SMD-0603
52 | 1 | R14 | Resistor | YAGEO | 20Ω ±5%, SMD-0603
53 | 1 | R15 | Resistor | YAGEO | 10KΩ ±5%, SMD-0603
54 | 2 | R16,R17 | Resistor | YAGEO | 0.36Ω ±1%, SMD-1206
55 | 1 | R18 | Resistor | YAGEO | 2.4KΩ ±5%, SMD-0603
56 | 1 | R19 | Resistor | YAGEO | 20MΩ ±5%, SMD-0805
57 | 1 | R21 | Resistor | YAGEO | 1MΩ ±5%, SMD-0805
58 | 1 | R51 | Resistor | YAGEO | 33Ω ±5%, SMD-0805
59 | 1 | R52 | Resistor | YAGEO | 47Ω ±5%, SMD-0603
60 | 1 | R53 | Resistor | YAGEO | 47Ω ±5%, SMD-0805
61 | 1 | R54 | Resistor | YAGEO | 1KΩ ±5%, SMD-0402
62 | 1 | R55 | Resistor | YAGEO | 390KΩ ±5%, SMD-0805
63 | 3 | R56,R59,R60 | Resistor | YAGEO | 100Ω ±5%, SMD-0603
64 | 1 | R57 | Resistor | YAGEO | 0Ω ±5%, SMD-0402
65 | 1 | R58 | Resistor | YAGEO | 1Ω ±5%, SMD-0603
66 | 1 | R63 | Resistor | SART | SMF12M1FR005T, 5mΩ, SMD-1206
67 | 2 | R61,R62 | Resistor | YAGEO | 33Ω ±5%, SMD-0402
68 | 1 | NTC51 | NTC, 100K | TDK | NTCG044EF104FTBCX
69 | 1 | USB1 | Connector | ZDT | 5A, Type-C USB,14Pin
70 | 1 | PCB |  | Renesas | 2layer side, 2oZ, FR-4