## Grasmere 65W
Item | Qty. | Ref. designator | Description | Manufacturer | Part no.
1 | 1 | U1 | Primary Side Integrated GaN controller, QFN8*8 | Renesas | RRW21111-153
2 | 1 | U2 | Synchronous Rectifier controller, SOT23-6 | Renesas | iW673-20
3 | 1 | F1 | Fuse, size: 8mmX4mmX7mm, 3.15A250V | Littelfuse | 40013150000
4 | 1 | LF1 | Common-mode inductor, TC8×4×3, 42uH | DELI ELECTRONICS | 240305191
5 | 1 | LF2 | Common-mode inductor, TC9×6×5, 18mH | B&M Magnetism | QYT09060503827018ML
6 | 1 | L1 | Differential-mode inductor,TC11.5×6×4-210uH/min, Wire:0.55x61.5Ts | B&M Magnetism | QYS11214705561210UL
7 | 1 | FB1 | Multilayer Chip Ferrite Bead | Baorenhong | BEAD1206S121A60T
8 | 1 | FB2 | Multilayer Chip Ferrite Bead | Baorenhong | BEAD0603S201A30T
9 | 2 | BD1, BD2 | Fast Recovery Bridge Rectifier | Samwin | FMB40M
10 | 1 | Q51 | N-Channel Power Mosfet | AOS | AONS66520
11 | 1 | Q52 | N-Channel Depletion-Mode Power Mosfet | PolySemi | DN906
12 | 1 | T1 | Transformer, Vertical type | Renesas | ATQ2714
13 | 1 | CE1 | Electrolytic capacitor, 120uF400V,Ф13mmX40mm | KNSCHA | MHT400V120UF87EC0448
14 | 1 | CE2 | Electrolytic capacitor, 4.7uF50V, Ф5mmX11mm | AISHI | ERS1HM4R7D09OT
15 | 2 | CE51, CE52 | Solid Capacitor, 470uF35V, Ф8mmX14mm | KNSCHA | KNH2470UF35V149EC029
16 | 1 | CB1 | CBB capacitor, 1uF450V, P10, size:11.5mm*13.5mm*4.5mm | KYET | MPP 105J450V
17 | 1 | CX1 | X2 capacitor, 0.1uF275V, P7.5mm | KNSCHA | MPX104K31B3KN20600
18 | 1 | C1 | Ceramic capacitor | SAMSUNG | 2.2nF, 630V, X7R, SMD-1206
19 | 1 | C2 | Ceramic capacitor | SAMSUNG | 1nF, 1000V, X7R, SMD-1206
20 | 1 | C5 | Ceramic capacitor | SAMSUNG | 68pF, 50V, NPO, SMD-0603
21 | 1 | C6 | Ceramic capacitor | SAMSUNG | 0.1uF, 25V, X7R, SMD-0603
22 | 1 | C8 | Ceramic capacitor | SAMSUNG | 33pF, 1000V, NPO, SMD-1206
23 | 1 | C51 | Ceramic capacitor | SAMSUNG | 1nF, 250V, X7R, SMD-0805
24 | 1 | C52 | Ceramic capacitor | SAMSUNG | 4.7uF, 25V, X7R, SMD-0805
25 | 1 | C53 | Ceramic capacitor | SAMSUNG | 0.1uF, 50V, X7R, SMD-0805
26 | 1 | CY1 | Y-Cap, SMD | TRX | TMY1681M
Item | Qty. | Ref. designator | Description | Manufacturer | Part no.
27 | 1 | D1 | Diode, SMAF | PINGWEI | R2MF
28 | 1 | D2 | Diode, SOD-123 | Diodes | FR107
29 | 1 | D3 | Diode, SOD-323 | Onsemi | 1N4148WT
30 | 4 | RX1, RX2, RX3, RX4 | Resistor | YAGEO | 15MΩ ±5%, SMD-1206
31 | 1 | R1 | Resistor | YAGEO | 4.7KΩ ±5%, SMD-0805
32 | 2 | R2, R3 | Resistor | YAGEO | 2MΩ ±5%, SMD-1206
33 | 1 | R4 | Resistor | YAGEO | 200KΩ ±5%, SMD-1206
34 | 2 | R5, R6 | Resistor | YAGEO | 120Ω ±5%, SMD-1206
35 | 2 | R7, R8 | Resistor | YAGEO | 4.3KΩ ±1%, SMD-0603
36 | 1 | R9 | Resistor | YAGEO | 20Ω ±5%, SMD-0603
37 | 1 | R10 | Resistor | YAGEO | 30KΩ ±1%, SMD-0805
38 | 1 | R11 | Resistor | YAGEO | 5.6KΩ ±1%, SMD-0603
39 | 1 | R12 | Resistor | YAGEO | 1Ω ±5%, SMD-0805
40 | 1 | R13 | Resistor | YAGEO | 560Ω ±5%, SMD-0603
41 | 1 | R14 | Resistor | YAGEO | 1KΩ ±5%, SMD-0603
42 | 1 | R15 | Resistor | YAGEO | 10KΩ ±5%, SMD-0603
43 | 3 | R16, R17, R20 | Resistor | YAGEO | 1.0Ω ±1%, SMD-1206
44 | 1 | R18 | Resistor | YAGEO | 220Ω ±5%, SMD-0603
45 | 1 | R19 | Resistor | YAGEO | 10MΩ ±5%, SMD-0805
46 | 1 | R21 | Resistor | YAGEO | 39KΩ ±5%, SMD-0805
47 | 1 | R51 | Resistor | YAGEO | 10Ω ±5%, SMD-1206
48 | 1 | R52 | Resistor | YAGEO | 10Ω ±5%, SMD-0805
49 | 2 | R53, R55 | Resistor | YAGEO | 20Ω ±5%, SMD-0805
50 | 1 | R54 | Resistor | YAGEO | 30KΩ ±5%, SMD-1206
51 | 1 | PCB |  | Renesas | 2layer side, 2oZ, FR-4