## Grasmere 65W
Item | Qty. | Ref. designator | Description | Manufacturer | Part no.
1 | 1 | U1 | Synchronous Rectifier controller, SOT23-6 | Renesas | RRW43010-160
2 | 1 | U2 | Primary Side Integrated GaN controller, QFN8*8 | Renesas | RRW22101-153
3 | 1 | U3 | 2.5V Low Iq Adjustable Precision Shunt Regulator | TI | ATL431
4 | 1 | OP1 | Photo-coupler | Renesas | PS2381-1Y-F3-AX/W, CTR: 130%-260%
5 | 1 | F1 | Fuse, size: 8mmX4mmX7mm,3.15A | Littelfuse | 40013150000
6 | 1 | LF1 | Common-mode inductor, TC8×4×3, 42uH | DELI ELECTRONICS | 240305191
7 | 1 | LF2 | Common-mode Inductor, 15mH, Core: Nanocrystalline, Wire: 0.2*1.5mm flat wire 34Ts REF | Lucky-tenda | TD1815FN
8 | 1 | FB1 | Multilayer Chip Ferrite Bead | Baorenhong | BEAD1210S301A50T
9 | 1 | FB2 | Multilayer Chip Ferrite Bead | Baorenhong | BEAD0603S201A30T
10 | 1 | BD1 | Fast Recovery Bridge Rectifier | World | WRGBU1510
11 | 1 | Q4 | N-Channel Power Mosfet | Infineon | BSC074N15NS5
12 | 1 | Q3 | N-Channel Depletion-Mode Power Mosfet | PolySemi | DN906
13 | 1 | T1 | Transformer, Vertical type | Xinyuanyang | ATQ2803
14 | 1 | CE1 | Electrolytic capacitor, 180uF400V,Ф18mmX40mm | MAN YUE | ERT187M2GL40RR
15 | 2 | CE3, CE4 | Solid Capacitor, 680uF35V, Ф8mmX16mm | MAN YUE | ULR687M1EF16CB
16 | 1 | CE5 | Electrolytic capacitor, 22uF35V, Ф5mmX11mm | BERYL | RG035M220LO5*11
17 | 1 | CX1 | X2 capacitor, 0.47uF275V 18*14.5*8.5mm | KNSCHA | 474K 275V
18 | 1 | C1 | Ceramic capacitor | SAMSUNG | 470pF, 250V, X7R, SMD-0805
19 | 1 | C2 | Ceramic capacitor | SAMSUNG | 1nF, 1000V, X7R, SMD-1206
20 | 1 | C3 | Ceramic capacitor | SAMSUNG | 33nF, 630V, X7R, SMD-1206
21 | 2 | C4, C6 | Ceramic capacitor | SAMSUNG | 1uF, 50V, X7R, SMD-0603
22 | 1 | C5 | Ceramic capacitor | SAMSUNG | 68pF, 1000V, NPO, SMD-1206
23 | 1 | C7 | Ceramic capacitor | SAMSUNG | 0.1uF, 50V, X7R, SMD-0603
24 | 1 | C8 | Ceramic capacitor | SAMSUNG | 330nF, 25V, X7R, SMD-0603
25 | 1 | C9 | Ceramic capacitor | SAMSUNG | 1nF, 25V, X7R, SMD-0603
26 | 1 | C10 | Ceramic capacitor | SAMSUNG | 68pF, 50V, NPO, SMD-0603
Item | Qty. | Ref. designator | Description | Manufacturer | Part no.
27 | 1 | C11 | Ceramic capacitor | SAMSUNG | 10pF, 50V, NPO, SMD-0603
28 | 1 | C12 | Ceramic capacitor | SAMSUNG | 68pF, 50V, NPO, SMD-0805
29 | 1 | C13 | Ceramic capacitor | SAMSUNG | 2.2uF, 25V, X7R, SMD-0805
30 | 1 | C14 | Ceramic capacitor | SAMSUNG | 470pF, 25V, X7R, SMD-0603
31 | 1 | CY1 | Y-Cap, AC 400V, 330pF | SHM | DCF331K26Y5PG6JL0A0
32 | 1 | D1 | Diode, SMBF | PINGWEI | RS3MF
33 | 1 | D3 | Diode, SOD-123 | Diodes | FR107
34 | 2 | R1, R6 | Resistor | YAGEO | 22Ω ±5%, SMD-1206
35 | 2 | R3, R4 | Resistor | YAGEO | 200KΩ ±5%, SMD-1206
36 | 2 | R5, R8 | Resistor | YAGEO | 120KΩ ±5%, SMD-1206
37 | 4 | R7, R9, R10, R11 | Resistor | YAGEO | 120Ω ±5%, SMD-1206
38 | 1 | R12 | Resistor | YAGEO | 56KΩ ±1%, SMD-0603
39 | 4 | R13, R17, R26, R27 | Resistor | YAGEO | 10KΩ ±1%, SMD-0603
40 | 1 | R15 | Resistor | YAGEO | 30KΩ ±1%, SMD-0603
41 | 1 | R16 | Resistor | YAGEO | 2KΩ ±5%, SMD-0603
42 | 1 | R18 | Resistor | YAGEO | 1Ω ±5%, SMD-0805
43 | 1 | R19 | Resistor | YAGEO | 33Ω ±1%, SMD-0603
44 | 1 | R20 | Resistor | YAGEO | 2.4KΩ ±1%, SMD-0603
45 | 4 | R21, R22, R23, R24 | Resistor | YAGEO | 0.47Ω ±1%, SMD-1206
46 | 1 | R25 | Resistor | YAGEO | 5.1MΩ ±5%, SMD-1206
47 | 1 | R28 | Resistor | YAGEO | 100KΩ ±1%, SMD-0603
48 | 1 | R29 | Resistor | YAGEO | 200KΩ ±1%, SMD-0805
49 | 1 | R30 | Resistor | YAGEO | 20Ω ±5%, SMD-0603
50 | 1 | R31 | Resistor | YAGEO | 1KΩ ±5%, SMD-0603
51 | 4 | R32, R33, R34, R35 | Resistor | YAGEO | 2.2MΩ ±5%, SMD-1206
52 | 1 | R37 | Resistor | YAGEO | 0Ω ±5%, SMD-0603
53 | 1 | R39 | Resistor | YAGEO | 10Ω ±5%, SMD-0603
54 | 1 | PCB |  | Renesas | 2layer side, 2oZ, FR-4