## pcbBom7420337124169221861
Date: 2014-05-19 10:08:11 EDT
Design: ISL54405EVAL3ZBOM REVA1 (Version: 1.1)
Part Number | Qty | Units | Reference Designator | Description | Manufacturer | Manufacturer Part
ISL54405EVAL3ZREVAPCB | 1 | ea |  | PWB-PCB,ISL54405EVAL3Z,REVA,uTQFN,ROHS | IMAGINEERING INC | ISL54405EVAL3ZREVAPCB
H1046-00103-50V10-T | 2 | ea | C3,C7 | CAP,SMD,0805, .01uF,50V, 10%,X7R,ROHS | KEMET | C0805C103K5RACTU
H1046-00104-50V10-T | 3 | ea | C2,C4,C6 | CAP,SMD,0805,0.1uF,50V,10%,X7R,ROHS | KEMET | C0805C104K5RACTU
H1082-00106-25V10-T | 2 | ea | C1,C5 | CAP,SMD,1210,10uF,25V,10%,X7R,ROHS | AVX | 12103C106KAT2A
108-0740-001 | 8 | ea | J1-J5,J10,J11,J20 | CONN-JACK,BANANA-SS-SDRLESS,VERTICAL,ROHS | JOHNSON COMPONENTS | 108-0740-001
31-5329-52RFX | 6 | ea | J6,J8,J12,J14,J16,J18 | CONN-BNC,RECEPTACLE,TH,4 POST,50ohm,GOLDCONTACT,ROHS | AMPHENOL | 31-5329-52RFX
5000 | 3 | ea | TP1,TP3,TP12 | CONN-MINI TEST PT,VERTICAL,RED,ROHS | KEYSTONE | 5000
5001 | 2 | ea | TP2,TP13 | CONN-MINI TEST PT,VERTICAL,BLK,ROHS | KEYSTONE | 5001
5002 | 8 | ea | TP4-TP11 | CONN-MINI TEST POINT,VERTICAL,WHITE,ROHS | KEYSTONE | 5002
68000-236HLF-1X3 | 7 | ea | J21-J24,J27-J29 | CONN-HEADER,1x3,BREAKAWY 1X36,2.54mm,ROHS | BERG/FCI | 68000-236HLF
69190-202HLF | 2 | ea | J25,J26 | CONN-HEADER,1X2,RETENTIVE,2.54mm,0.230X 0.120,ROHS" | BERG/FCI | 69190-202HLF
RCJ-013 | 6 | ea | J7,J9,J13,J15,J17,J19 | CONN-RCA PHONO JACK,WHITE,3.6mm,R/A,ROHS,PCB MNT | CUI, INC | RCJ-013
ISL54405IRUZ | 1 | ea | U1 | IC-DUAL SPDT ANALOG SWITCH,16P,uTQFN,2.6X1.8,ROHS | INTERSIL | ISL54405IRUZ
H2512-00R00-1/8W-T | 1 | ea | R5 | RES,SMD,0805,0ohm, 1/8W,TF,ROHS | YAGEO | RC0805JR-070RL
H2512-02002-1/8W1-T | 6 | ea | R3,R4,R8,R12,R14,R16 | RES, SMD, 0805, 20K, 1/8W,1%, TF,ROHS | VENKEL | CR0805-8W-2002FT
H2513-032R4-1/4W1-T | 6 | ea | R9,R13,R15,R17-R19 | RES,SMD,1206, 32.4ohm,1/4W,1%,TF,ROHS | YAGEO | RC1206FR-0732R4L
H2514-00R00-1/4W-T | 6 | ea | R1,R2,R6,R7,R10,R11 | RES, SMD, 1210, 0ohm,1/4W,TF,ROHS | VENKEL | CR1210-4W-000
4-40X1/4-SCREW-SS | 4 | ea | Four corners | SCREW,4-40X1/4in,PAN,SS,PHILLIPS
4-40X3/4-STANDOFF-METAL | 4 | ea | Four corners | STANDOFF,4-40X3/4in,F/F,HEX,ALUMINUM,ROHS | KEYSTONE | 2204 (.250 OD)
10X12-STATIC-BAG | 1 | ea | Place assy in bag | BAG, STATIC,10X12, ZIP LOC | INTERSIL | 212403-015
ET03SD1CBE | 2 | ea | S1,S2 | SWITCH-MINI TOGGLE,TH,SPDT,0.4VA,ON-OFF-ON,ROHS,GOLD | C&K COMPONENTS | ET03SD1CBE
LABEL-DATE CODE | 1 | ea | AFFIX TO BACK OF PCB | LABEL-DATE CODE_LINE 1: YRWK/REV#,LINE 2: BOM NAME | INTERSIL | LABEL-DATE CODE