## pcbBom5366149198823247402
Date: 2017-08-11 14:10:43 EDT
Design: ISL71010BM25EV1ZBOM REV A0 Version: 0.1
Part Number | Qty | Units | Reference Designator | Description | Manufacturer | Manufacturer Part
ISL71010BM25EV1ZREVAPCB | 1 | ea |  | PWB-PCB,ISL71010BM25EV1Z,REVA,ROHS | SHENZHEN MULTILAYER PCB TECHNOLOGY CO.,LTD | ISL71010BM25EV1ZREVAPCB
H1046-00102-50V10-T | 1 | ea | C5 | CAP,SMD,0805,1000pF,50V,10%,X7R,ROHS | PANASONIC | ECJ-2VB1H102K
H1046-00104-50V10-T | 2 | ea | C2,C3 | CAP,SMD,0805,0.1uF,50V,10%,X7R,ROHS | KEMET | C0805C104K5RACTU
H1082-00106-50V10-T | 2 | ea | C1,C4 | CAP,SMD,1210,10uF,50V,10%,X5R,ROHS | TAIYO YUDEN | UMK325BJ106KM-T
5000 | 2 | ea | TP1,TP3 | CONN-MINI TEST PT,VERTICAL,RED,ROHS | KEYSTONE | 5000
5001 | 2 | ea | TP2,TP4 | CONN-MINI TEST PT,VERTICAL,BLK,ROHS | KEYSTONE | 5001
69190-202HLF | 1 | ea | J1 | CONN-HEADER,1X2,RETENTIVE,2.54mm,0.230X 0.120,ROHS" | BERG/FCI | 69190-202HLF
ISL71010BMB25Z | 1 | ea | U1 | IC-PREC.VOLTAGE REFERENCE,8P,SOIC,2.5VOUT,ROHS | INTERSIL | ISL71010BMB25Z
H2506-DNP | 0 | ea | R2 | RESISTOR,SMD,0805, DNP, DNP, DNP,TF
H2512-02211-1/8W1-T | 1 | ea | R1 | RES,SMD,0805, 2.21K,1/8W,1%,TF,ROHS | YAGEO | RC0805FR-072K21L
2X3-STATIC-BAG | 1 | ea | Place assy in bag. | BAG,STATIC,2X3, ZIP LOC | TBD | S-6509
DNP | 0 | ea | P1,P2 | DO NOT POPULATE OR PURCHASE
LABEL-DATE CODE | 1 | ea | AFFIX TO BACK OF PCB | LABEL-DATE CODE_LINE 1: YRWK/REV#,LINE 2: BOM NAME | INTERSIL | LABEL-DATE CODE