## BOM
TITLE: Bill of Materials
DATE: 03/11/2024
DESIGN: isl71148vmrefev1z_sch
TEMPLATE: c:\cadence\spb_17.2\share\cdssetup\template.bom
CALLOUT: bom.callouts
Part Number | Ref Des | Qty | Value | Tol. | Voltage | Power | Package Type | Jedec Type | Manufacturer | Information | Description
2N7002L | Q100 | 1 |  |  |  |  | SOT23 | SOT23 | ON Semi | N-Channel 60V 115ma MOSFET | N-Channel 60V 115ma MOSFET SOT23
5000 | AVCC,DVCC,TP1,VIN_TP,VREF_TP | 5 |  |  |  |  | THOLE | MTP500X | KEYSTONE | Miniature Red Test Point .100 Pad .040 Thole | Miniature Red Test Point .100 Pad .040 Thole THOLE
5001 | GND1_TP,GND2_TP | 2 |  |  |  |  | THOLE | MTP500X | KEYSTONE | Miniature Black Test Point .100 Pad .040 Thole | Miniature Black Test Point .100 Pad .040 Thole THOLE
5002 | ADC1_BUSY,ADC2_BUSY,CSB,ENBAR,KILL,ON,S0,S1,S2,SCK,SDO,SYNC | 12 |  |  |  |  | THOLE | MTP500X | KEYSTONE | Miniature White Test Point .100 Pad .040 Thole | Miniature White Test Point .100 Pad .040 Thole THOLE
575-8 | GND,VIN | 2 |  |  |  |  | CONN | CON_BAN_575 | KEYSTONE | L = .350in SOLDER MOUNT BANANA PLUG | L = .350in SOLDER MOUNT BANANA PLUG CONN
70280-0769 | J3 | 1 |  |  |  |  | 40 |  | MOLEX | DUAL ROW VERTICAL PCB MALE CONNECTOR | DUAL ROW VERTICAL PCB MALE CONNECTOR 40
C1608X7R1H104K080AA | C124,C125,C203,C204,C243,C244 | 6 | 0.1UF | 10% | 50V |  | 0603 | CAP_0603 | TDK | MULTILAYER CAP | MULTILAYER CAP 0.1UF 10% 50V 0603
68000-106HLF | J1 | 1 |  |  |  |  | IN-LINE | CONN-1X6 | BERG/FCI | Male Inline 6 pins X .1 inch Connector Strip | Male Inline 6 pins X .1 inch Connector Strip IN-LINE
GRM188R61C106MA73D | C200,C201,C202,C240,C241,C242 | 6 | 10UF | 20% | 16V |  | 0603 | CAP_0603 | MURATA | Ceramic Chip Cap | Ceramic Chip Cap 10UF 20% 16V 0603
GCJ188R71E105KA01D | C126,C127 | 2 | 1UF | 10% | 25V |  | 0603 | CAP_0603 | MURATA | Ceramic Chip Cap | Ceramic Chip Cap 1UF 10% 25V 0603
GRM188Z71A106MA73D | C224,C264 | 2 | 10UF | 20% | 10V |  | 0603 | CAP_0603 | MuRata | Multilayer Cap | Multilayer Cap 10UF 20% 10V 0603
C0402C470K5RACAUTO | C220,C221,C222,C223,C226,C227,C228,C229,C260,C261,C262,C263,C266,C267,C268,C269 | 16 | 47PF | 10% | 50V |  | 0402 | CAP_0402 | Kyocera AVX | Multilayer Cap | Multilayer Cap 47PF 10% 50V 0402
KGM21ER71H154KU | C109,C111,C119,C121 | 4 | 0.15UF | 10% | 50V |  | 0805 | CAP_0805 | Kyocera AVX | Multilayer Cap | Multilayer Cap 0.15UF 10% 50V 0805
KGM32LR71H475KU | C113,C123 | 2 | 4.7UF | 10% | 25V |  | 1210 | CAP_1210 | Kyocera AVX | Ceramic Chip Cap | Ceramic Chip Cap 4.7UF 10% 25V 1210
ERJ-3EKF33R0V | R200,R201,R202,R240,R241,R242,R261,R262,R263 | 9 | 33 | 5% |  | 1/16W | 0603 | RES_0603 | Panasonic | Thick Film Chip Resistor | Thick Film Chip Resistor 33 5% 1/16W 0603
ERJ-3GEY0R00V | R1,R2,R20A,R22A,R23A,R24A,R25A,R26A,R27A,R30A,R31A,R32A,R33A,R34A,R35A,R36A,R150,R151,R152,R153,R154,R155,R156,R157,R158,R159,R160,R161,R162,R163,R164,R165,R166,R167,R168,R169,R171,R173,R175,R177,R179,R290,R291 | 43 | 0 | 1% |  | 1/10W | 0603 | RES_0603 | Panasonic | Thick Film Chip Resistor | Thick Film Chip Resistor 0 1% 1/10W 0603
ERJ-3EKF1001V | R203,R243,R300,R301,R302 | 5 | 1K | 1% |  | 1/10W | 0603 | RES_0603 | Panasonic | Thick Film Chip Resistor | Thick Film Chip Resistor 1K 1% 1/10W 0603
CRCW060310K0FKEA | R104, R105, R178,R181,R183,R184 | 6 | 10K | 1% |  | 1/10W | 0603 | RES_0603 | Vishay Dale | Thick Film Chip Resistor | Thick Film Chip Resistor 10K 1% 1/10W 0603
ERJ-6ENF3322V | R191 | 1 | 33.2K | 1% |  | 1/8W | 0805 | RES_0805 | Panasonic | Thick Film Chip Resistor | Thick Film Chip Resistor 33.2K 1% 1/8W 0805
ERJ-6ENF4992V | R189 | 1 | 49.9K | 1% |  | 1/8W | 0805 | RES_0805 | Panasonic | Thick Film Chip Resistor | Thick Film Chip Resistor 49.9K 1% 1/8W 0805
ISL71010BMZ25 | U105 | 1 |  |  |  |  | SOIC8 | SOIC8_150_50_RENESAS | INTERSIL | 2.5V Rad-Hard Ultra Low Noise Precision Voltage Reference | 2.5V Rad-Hard Ultra Low Noise Precision Voltage Reference SOIC8
ISL71148MNZ | U200,U202 | 2 |  |  |  |  | 48TQFP | QFP48_275X275_197 | Intersil | Radiation Tolerant 8-Channel 14-Bit 900/480ksps ADC | Radiation Tolerant 8-Channel 14-Bit 900/480ksps ADC 48TQFP
RT Ultra Low Noise LDO | U102,U104 | 2 |  |  |  |  | TSSOP16 | HTSSOP16_173_256_EPC | Intersil | RT Ultra Low Noise LDO | RT Ultra Low Noise LDO TSSOP16
69190-202HLF | JP1,JP2,JP3,JP4 | 4 |  |  |  |  | THOLE | JUMPER-1 | BERG/FCI | CONN-HEADER,1X2,RETENTIVE,2.54mm,0.230X 0.120,ROHS" | CONN-HEADER,1X2,RETENTIVE,2.54mm,0.230X 0.120,ROHS" THOLE
SPC02SYAN | JP1,JP2,JP3 | 3 | [5 empty] | SHUNT | SULLINS | CONN-JUMPER,SHUNT,2P,2.54mmPITCH,BLK,6mm,OPEN,ROHS | SHUNT SULLINS CONN-JUMPER,SHUNT,2P,2.54mmPITCH,BLK,6mm,OPEN,ROHS
QTH-060-01-F-D-A | J1A,J2A | 2 |  |  |  |  | 120-QTH | CON_SAMTEC_QTH-060-01-X-D-A | SAMTEC | 120 pin QTH Series Connector | 120 pin QTH Series Connector 120-QTH
TPME336K035R0065 | C110,C112,C120,C122 | 4 | 33UF | 10% | 35V |  | SMD | CAP_7343_43 | Kyocera AVX | ESR 65m ohms 2006ma Commercial Multi-anode High Power Tantalum Capacitor | ESR 65m ohms 2006ma Commercial Multi-anode High Power Tantalum Capacitor 33UF 10% 35V SMD
LABEL-DATE CODE | ea | 1 | [5 empty] | LABEL-DATE CODE | RENESAS ELECTRONICS AMERICA | LABEL-DATE CODE=LINE 1:YRWK-REV#, LINE 2:BOM NAME | LABEL-DATE CODE=LINE 1:YRWK-REV#, LINE 2:BOM NAME | AFFIX TO BACK OF PCB
LABEL-DATE CODE | ea | 1 | [5 empty] | LABEL-BOARD NAME | RENESAS ELECTRONICS AMERICA | LABEL-DATE CODE=LINE 1:YRWK-REV#, LINE 2:ISL71148VMREFEV1Z | LABEL-DATE CODE=LINE 1:YRWK-REV#, LINE 2:ISL71148VMREFEV1Z | AFFIX TO FRONT OF PCB ON TOP OF SILKSCREEN "ISL7X148VMREFEV1Z"
ERJ-3EKF1502V | R102 | 1 | 15K | 1% |  | 1/10W | 0603 | RES_0603 | Vishay Dale | Thick Film Chip Resistor | Thick Film Chip Resistor 15K 1% 1/10W 0603
ERJ-PA3F4991V | R103 | 1 | 4.99K | 1% |  | 1/10W | 0603 | RES_0603 | Vishay Dale | Thick Film Chip Resistor | Thick Film Chip Resistor 4.99K 1% 1/10W 0603
010440P043 | See Standoff Location Read Me Document | 4 | [6 empty] | Essentra Components | SCREW,4-40X7/16in,PANHEAD SLOTTED,NYLON,PHILLIPS,ROHS | SCREW,4-40X7/16in,PANHEAD SLOTTED,NYLON,PHILLIPS,ROHS
0400440HN | See Standoff Location Read Me Document | 4 | [6 empty] | Essentra Components | HEX NUT,4-40X1/4in, 0.100in HEIGHT | HEX NUT,4-40X1/4in, 0.100in HEIGHT
H2505-DNP-DNP-1 | R170,R172,R174,R176,R180,R292,R293 | DNP | DNP | 1% |  | DNP | 0603 | RES_0603 | GENERIC | Metal Film Chip Resistor (Do Not Populate) | Metal Film Chip Resistor (Do Not Populate) DNP 1% DNP 0603
ISL73148SEHF/PROTO | U201,U203 | DNP |  |  |  |  | CDFP28 | CDFP28_K28_A | Intersil | Rad-Hard 8-Channel 14-Bit 900/480ksps SAR ADC | Rad-Hard 8-Channel 14-Bit 900/480ksps SAR ADC CDFP28
RH Ultra Low Noise LDO | U101,U103 | DNP |  |  |  |  | 10CDFP-EP | CDFP10_260X265_50_EP | INTERSIL | RH Ultra Low Noise LDO | RH Ultra Low Noise LDO 10CDFP-EP
ISL71090SEHVF25/PROTO | U100 | DNP |  |  |  |  | 8FP | CDFP8_265X265_50 | INTERSIL | 2.5V Rad-Hard Ultra Low Noise Precision Voltage Reference | 2.5V Rad-Hard Ultra Low Noise Precision Voltage Reference 8FP
TPME336K035R0065 | C104,C107,C115,C117 | DNP | 33UF | 10% | 35V |  | SMD | CAP_7343_43 | Kyocera AVX | ESR 65m ohms 2006ma Commercial Multi-anode High Power Tantalum Capacitor | ESR 65m ohms 2006ma Commercial Multi-anode High Power Tantalum Capacitor 33UF 10% 35V SMD
KGM21ER71H154KU | C105,C114,C116,C143 | DNP | 0.15UF | 10% | 50V |  | 0805 | CAP_0805 | Kyocera AVX | Multilayer Cap | Multilayer Cap 0.15UF 10% 50V 0805
KGM32LR71H475KU | C108,C118 | DNP | 4.7UF | 10% | 25V |  | 1210 | CAP_1210 | Kyocera AVX | Ceramic Chip Cap | Ceramic Chip Cap 4.7UF 10% 25V 1210
ERJ-6ENF3322V | R190 | DNP | 33.2K | 1% |  | 1/8W | 0805 | RES_0805 | Panasonic | Thick Film Chip Resistor | Thick Film Chip Resistor 33.2K 1% 1/8W 0805
ERJ-6ENF4992V | R188 | DNP | 49.9K | 1% |  | 1/8W | 0805 | RES_0805 | Panasonic | Thick Film Chip Resistor | Thick Film Chip Resistor 49.9K 1% 1/8W 0805
GCJ188R71E105KA01D | C102,C103 | DNP | 1UF | 10% | 25V |  | 0603 | CAP_0603 | MURATA | Ceramic Chip Cap | Ceramic Chip Cap 1UF 10% 25V 0603
C1608X7R1H104K080AA | C100,C101 | DNP | 0.1UF | 10% | 50V |  | 0603 | CAP_0603 | TDK | MULTILAYER CAP | MULTILAYER CAP 0.1UF 10% 50V 0603
GRM188R61C106MA73D | C250,C270 | DNP | 10UF | 20% | 16V |  | 0603 | CAP_0603 | MURATA | Ceramic Chip Cap | Ceramic Chip Cap 10UF 20% 16V 0603
C1608X7R1H104K080AA | C251,C271 | DNP | 0.1UF | 10% | 50V |  | 0603 | CAP_0603 | TDK | MULTILAYER CAP | MULTILAYER CAP 0.1UF 10% 50V 0603
ERJ-3EKF33R0V | R221,R222,R223 | DNP | 33 | 5% |  | 1/16W | 0603 | RES_0603 | Panasonic | Thick Film Chip Resistor | Thick Film Chip Resistor 33 5% 1/16W 0603
C0603C102K5RAC7867 | C1,C68 | DNP | 1000PF | 10% | 50V |  | 0603 | CAP_0603 | Kemet | Multilayer Cap | Multilayer Cap 1000PF 10% 50V 0603
CRCW0603100KFKEA | R294,R295,R296,R297 | DNP | 100K | 1% |  | 1/10W | 0603 | RES_0603 | Vishay Dale | Thick Film Chip Resistor | Thick Film Chip Resistor 100K 1% 1/10W 0603
ERJ-3EKF1001V | R220,R260 | DNP | 1K | 1% |  | 1/10W | 0603 | RES_0603 | Panasonic | Thick Film Chip Resistor | Thick Film Chip Resistor 1K 1% 1/10W 0603
TOTAL |  | 149