## Sheet1
Bill of Materials
ISL71148VMREFEV2Z
REV A0
2025-07-21
Comment | Quantity | Designator | Description | Manufacturer
ISL71148VMREFEV2ZREVBPCB | 1 | PCB | PCB
CGA4J1X8R1E105K125AC-T | 6 | C101, C106, C116, C117, C200, C400 | CAP-AEC-Q200,SMD,0805,1uF,25V,10%,X87R,ROHS | TDK
TPME336K035R0065-T | 4 | C102, C103, C104, C105 | CAP-TANT,SMD,2917,33uF,35V,65mOHM,10%,ROHS | Kyocera AVX
C1608X7R1H104K080AA-T | 17 | C107, C108, C113, C120, C122, C123, C124, C125, C127, C128, C130, C131, C132, C133, C134, C201, C401 | CAP,SMD,0603,0.1uF,50V,10%,X7R,ROHS | TDK
KGM21ER71H154KU-T | 4 | C109, C110, C111, C112 | CAP,SMD,0805,0.15uF,50V,10%,X7R,ROHS | Kyocera AVX
12105C475KAT2A-T | 2 | C114, C115 | CAP,SMD,1210,4.7uF,50V,10%,X7R,ROHS | Kyocera AVX
CGA4J1X7S1E106K125AC-T | 9 | C118, C119, C126, C500, C501, C502, C503, C525, C526 | CAP,SMD,0805,10uF,25V,10%,X7S,ROHS | TDK
GRM1885C1H471JA01D-T | 19 | C121, C202, C203, C509, C510, C511, C512, C513, C514, C515, C516, C517, C518, C519, C520, C521, C522, C523, C524 | CAP,SMD,0603, 470pF,50V,5%,C0G/NP0,ROHS | Murata
CGA4J1X8L1V225K125AC-T | 1 | C129 | CAP-AEC-Q200,SMD,0805, 2.2uF,35V,10%,X8L,ROHS | TDK
CC0402JRNPO9BN100-T | 2 | C204, C205 | CAP,SMD,0402,10pF,50V,5%,NP0/C0G,ROHS | Yageo
CL05C120JB5NNNC-T | 2 | C206, C207 | CAP,SMD,0402,12pF,50V,5%,C0G/NP0,ROHS | Samsung
CL05A474KP5NNNC-T | 1 | C402 | CAP,SMD,0402,0.47uF,10V,10%,X5R,ROHS | Samsung
CGA3E2X7R1H104K080AA-T | 4 | C505, C506, C507, C508 | CAP-AEC-Q200,SMD,0603,0.1uF,50V,10%,X7R,ROHS | TDK
GRM21BR61A476ME15K-T | 1 | C600 | CAP,SMD,0805,47uF,10V,20%,X5R,ROHS | Murata
MBR140SFT1G-T | 1 | D100 | DIODE-SCHOTTKY,SMD,2P,SOD-123F,40V,1A,ROHS | OnSemi
RCLAMP0582N.TCT | 1 | D200 | TVS-DIODE ARRAY,AEC-Q100,SMD,6P,UFDFN,ROHS | Semtech
BLM21PG331SN1D-T | 2 | FB100, FB101 | FERRITE BEAD CHIP,SMD,0805,330ohm,25%,ROHS | Murata
EXC-24CE201U-T | 1 | FL200 | FERRITE BEAD,SMD,CMC,130MA,2LN,200ohm,ROHS | Panasonic
5019-T | 5 | GND5, TP100, TP101, TP102, VIN | CONN-MINI TEST POINT,SMD,3.8x2mm,SILVER,ROHS | Keystone Electronics
10118192-0001LF | 1 | J200 | CONN-USB RECEPTACLE,MICRO B,SMD,5P,R/A,ROHS | FCI
TSW-102-07-F-S | 1 | J400 | CONN-HEADER,2x1,BRKAWY,0.100,TH,GOLD FLASH,ROHS | Samtec
FTSH-105-01-L-DV-007-K | 1 | J401 | CONN-HEADER,W/KEYING SHROUD,SMD,2X5,ROHS | Samtec
ASP-134604-01 | 1 | J600 | CONN-SOCKET ARRAY,SMD,160P,0.050 PITCH,ROHS | Samtec
LTW-C191DS5-T | 1 | LED100 | LED,SMD,0603,WHITE/YELLOW,2.93V,5mA,126m,ROHS | Lite-On
150060RS75000-T | 1 | LED400 | LED,SMD,0603,RED/CLEAR,2V,20mA,625nm,ROHS | Wurth Elektronik
150060GS75000-T | 1 | LED401 | LED,SMD,0603,GREEN/CLEAR,3.2V,20mA,430mc,ROHS | Wurth Elektronik
2N7002LT3G-T | 1 | Q300 | TRANSIST-MOS,N-CHANNEL,SMD,SOT23-3,60V,115mA,ROHS | On Semiconductor
ERJ-3EKF4992V-T | 1 | R100 | RES-AEC-Q200,SMD,0603,49.9K,1/10W,1%,TF,ROHS | Panasonic
ERJ-3EKF3302V-T | 1 | R101 | RES,SMD,06503,33K,1/10W,1%,TF,ROHS | Panasonic
ERA-3AEB104V-T | 1 | R102 | RES-AEC-Q200,SMD,0603,100K,1/10W,0.1%,ROHS | Panasonic
RC0603FR-072K61L-T | 1 | R103 | RES,SMD,0603,2.61K,1/10W,1%,TF,ROHS | Yageo
ERA-3AEB102V-T | 5 | R104, R105, R200, R300, R413 | RES-AEC-Q200,SMD,0603,1K,1/10W,0.1%,TNF,ROHS | Panasonic
ERJ-3EKF4640V-T | 1 | R106 | RES-AEC-Q200,SMD,0603,464ohm,1/10W,1%,TF,ROHS | Panasonic
ERJ-2GE0R00X-T | 14 | R201, R206, R207, R208, R209, R301, R302, R402, R403, R404, R405, R406, R407, R412 | RES-AEC-Q200,SMD,0402, 0ohm,1/10W,TKF,ROHS | Panasonic
ERJ-2RKF1502X-T | 1 | R202 | RES-AEC-Q200,SMD,0402,15K,1/10W,1%,TF,ROHS | Panasonic
ERJ-2RKF3002X-T | 1 | R203 | RES-AEC-Q200,SMD,0402,30K,1/10W,1%,TF,ROHS | Panasonic
ERJ-2RKF27R0X-T | 2 | R204, R205 | RES-AEC-Q200,SMD,0402,27ohm,1/10W,1%,TF,ROHS | Panasonic
TNPW060333R0BEEA-T | 6 | R303, R304, R500, R501, R502, R503 | RES-AEC-Q200,SMD,0603,33ohm,0.21W,0.1%,ROHS | Vishay
DNP | 5 | R305, R306, R307, R308, R411 |  | Panasonic
ERA-2AEB2371X-T | 2 | R400, R401 | RES-AEC-Q200,SMD,0402,2.37K,1/16W,0.1%,TF,ROHS | Panasonic
ERJ-2RKF4702X-T | 3 | R408, R409, R410 | RES-AEC-Q200,SMD,0402,47K,1/10W,1%,TF,ROHS | Panasonic
ERA-2AED152X-T | 1 | R414 | RES-AEC-Q200,SMD,0402,1.5K,1/16W,0.5%,ROHS | Panasonic
ERA-3AEB103V-T | 2 | R504, R505 | RES-AEC-Q200,SMD,0603,10K,1/10W,0.1%,TNF,ROHS | Panasonic
EXB-28V472JX-T | 2 | RA400, RA401 | RES-AEC-Q200,4-ARRAY,SMD,0804,4.7K,1/16W,ROHS | Panasonic
PTS810SJG250SMTRLFS | 2 | SW400, SW401 | SWITCH-SMD,SPST-NO,0.05A,16V,ROHS | C&K Switches
SKQMASE010 | 1 | SW402 | SWITCH-TACTILE,PUSHBTN,SMD,6x3.5mm,SPST,ROHS | Alps Alpine
ISL75054M30VZ | 2 | U100, U101 | IC-RT,HTSSOP16,LOW NOISE LDO,PLASTIC,ROHS | Renesas
ISL80102IRAJZ | 1 | U102 | IC-ADJ.V,2A LDO REGULATOR,10P,DFN,3X3,ROHS | Renesas Electronics
ISL71010BMB25Z | 1 | U104 | IC-PREC.VOLTAGE REFERENCE,8P,SOIC,2.5V,ROHS | Renesas
R7FA6M3AH3CFP#AA0 | 1 | U300 | IC-MCU,32-BIT,120MHz,SMD,100P,LQFP,ROHS | Renesas
MX25L25645GZNI-08G | 1 | U400 | IC-FLASH,256MBIT,SPI,8WSON,120MHZ,ROHS | Macronix
ISL71148M30NZ | 2 | U500, U501 | IC-ADC,8-CHANNEL DIFFERENTIAL W/PGA 48P,TQFP,ROHS | Renesas
FL2400022-T | 1 | Y200 | OSC-CRYSTAL,SMD,3.2x2.5,24MHz,50ohm,ROHS | Diodes Inc.
ABS07L-32.768KHZ-T | 1 | Y201 | OSC-CYRSTAL,32.7680KHZ,12.5pf,SMD,ROHS | Abracon
4X6-STATIC-BAG | 1 | PLACE ASSY IN BAG | BAG,STATIC,4X6, ZIPLOC,ROHS | Uline
LABEL-DATE CODE |  | AFFIX TO BACK OF PCB | LABEL-DATE CODE=LINE 1:YRWK-REV#, LINE 2;BOM NAME | Renesas