## ISL73006SLHEV1ZA_Full_BOM
ISL73006SLHEV1ZBOM
REVA0
03/07/2024
PART NUMBER | Qty | REF DESIGNATOR | DESCRIPTION
ISL73006SLHEV1ZREVAPCB | 1 | PCB
KGM21NR71E104KT-T | 1 | C7 | Cermaic Cap
08053C105KAT2A-T | 1 | C8 | Multilayer Cap
131-4353-00 | 1 | J1 | Scope Probe Test Point PCB Mount
2N7002-7-F-T | 2 | Q1,Q2 | N-Channel EMF Effect Transistor (Pb-FREE)
5002 | 8 | TP2,TP3,TP5-TP7,TP9-TP11 | Miniature White Test Point .100 Pad .040 Thole
5016 | 3 | TP1,TP4,TP8 | Compact Surface Mount Test Point .135 x .185 Pad
575-6 | 4 | BA1-BA4 | L = .265in SOLDER MOUNT BANANA PLUG
BAT54S-T | 1 | D2 | 30V 200mA SCHOTTKY BARRIER DIODE
C0603C472K5RAC7867-T | 2 | C5,C6 | Multilayer Cap
C5750X7R1E226M-T | 4 | C2,C3,C9,C10 | Ceramic Cap
CL21B106KOQNNNE-T | 2 | C13,C14 | Ceramic Chip Capacitor
CRCW060310K0FKEB-T | 2 | R12,R15 | Thick Film Chip Resistor
GRM21BR71A106KE51L-T | 1 | C4 | CERAMIC CAP
GT11MSCBE-T | 1 | SW1 | SPDT On-None-On (2 Switch Positions) SM Ultraminiture Toggle Switch
DNP | 0 | R17 | Thick Film Chip Resistor(Do Not Populate)
HIP2100IBZ | 1 | U2 | 100V/2A Peak High Freq Half Bridge Driver (Pb-FREE)
ISL73006SLHF/PROTO | 1 | U1 | RH 20V 1A Point of Load Regulator
68000-236HLF-1X3 | 2 | JP2,JP4 | Three Pin Jumper
69190-202HLF | 3 | JP1,JP3,JP5 | 100 mil Spacing Two Pin Jumper
LTST-C190KGKT-T | 1 | D1 | AllnGaP Green LED
RK73H1JTTD6040F-T | 1 | R13 | Thick Film Chip Resistor (Automotive AEC-Q200)
RMCF0603FT100R-T | 1 | R7 | Thick Film Chip Resistor (Automotive AEC-Q200)
RMCF0603FT150R-T | 1 | R14 | Thick Film Chip Resistor (Automotive AEC-Q200)
RMCF0603FT44K2-T | 1 | R4 | Thick Film Chip Resistor (Automotive QEC-Q200)
RMCF0603FT48K7-T | 1 | R10 | Thick Film Chip Resistor (Automotive AEC-Q200)
RMCF0805FT10K0-T | 2 | R2,R5 | Thick Film Chip Resistor (Automotive QEC-Q200)
RMCF0805FT2K21-T | 1 | R9 | Thick Film Chip Resistor (Automotive QEC-Q200)
RMCF0805FT365R-T | 1 | R3 | Thick Film Chip Resistor (AEC-Q200 Automotive)
RMCF0805FT40K2-T | 1 | R1 | Thick Film Chip Resistor (Automotive QEC-Q200)
RMCF2512FT3R30-T | 1 | R16 | Thick Film Chip Resistor (Automotive QEC-Q200)
RN73H1JTTD9881F100-T | 1 | R8 | Thin Film Chip Resistor
RNCF0603BTE12K0-T | 1 | R6 | Thin Film Chip Resistor (Automotive AEC-Q200)
RC0603FR-071KL-T | 1 | R11 | Thick Film Chip Resistor
SUD50N03-06AP-E3-T | 1 | Q3 | N-Channel 30V (D-S) MOSFET (RoHS compliant)
T510E107K025ATE050-T | 1 | C1 | Ripple 2387ma ESR 50m ohms T510 Series Multiple Anode MnO2 Tantalum CAPACITOR
TPME157K016R0030-T | 1 | C11 | ESR 30m ohms Tantalum Ultra Low ESR Capacitor
DNP | 0 | C12 | 150uF ESR 30m ohms Tantalum Ultra Low ESR Capacitor
XEL5050-153MEC-T | 1 | L1 | 5.28mm X 5.48mm Shielded Power Inductor
LABEL-DATE CODE | 1 | AFFIX TO BACK OF PCB
4-40X1/4-SCREW-SS | 4 | Four corners
4-40X3/4-STANDOFF-METAL | 4 | Four corners
5X8-STATIC-BAG | 1 | Place assy in bag