## ISL73007MEVAL1ZB_BOM
ISL73007MEVAL1Z
REV B2
3/3/2025
Part Number | Quantity | Designator | Description
4-40X1/4-SCREW-SS | 4 | 4 CORNERS PCB | SCREW,4-40X1/4in,PHILLIPS,PANHEAD,SS,ROHS
4-40X3/4-STANDOFF-METAL | 4 | 4 CORNERS PCB | STANDOFF,4-40X3/4in,F/F,HEX,ALUMINUM,ROHS
LABEL-DATE CODE | 1 | AFFIX TO BOTTOM OF PCB | LABEL-DATE CODE=LINE 1:YRWK-REV#, LINE 2;BOM NAME
GRM188R71A225KE15D-T | 1 | C1 | CAP,SMD,0603,2.2uF,10V,10%,X7R,ROHS
0603ZC332KAT2A-T | 1 | C2 | CAP,SMD,0603,3300 pF,10V,10%,X7R,ROHS
CC0603KRX7R6BB102-T | 1 | C3 | CAP,SMD,0603,1000pF,10V,10%,X7R,ROHS
GRM21BZ71E106KE15L-T | 2 | C4, C5 | CAP,SMD,0805,10uF,25V,10%,X7R,ROHS
TMK325B7226KM8P-T | 4 | C6, C7, C11, C12 | CAP,SMD,1210,22uF,25V,10%,X7R,ROHS
T521X107M025ATE030-T | 2 | C8, C9 | CAP-TANT,SMD,7.3x4.3mm,100uF,25V,20%,ROHS
T491X107M025AT-T | 0 | C10 | CAP,TANT,100UF,20%,25V,2917,D,ROHS
BAT54S-T | 1 | D1 | DIODE-SCHOTTKY,SMD,3P,SOT23,30V,200mA,ROHS
LTST-C190KGKT-T | 1 | D2 | LED,SMD,0603,GREEN CLEAR,2V,20mA,571nm,35mcd,ROHS
68000-236HLF-1X3 | 4 | J1, J2, J4, J5 | CONN-HEADER,1x3,BREAKAWY 1X36,2.54mm,ROHS
68000-236HLF-1X2 | 3 | J3, J6, J7 | CONN-HEADER,1x2,BRKAWY 1X36,2.54mm,ROHS
XGL5050-472MEC-T | 1 | L1 | COIL-PWR,SMD,5.48mmX5.26mm,4.7uH,20%,ROHS
1957 | 4 | MP1, MP2, MP3, MP4 | STANDOFF,1/4',M/F,THREADED(8-32),HEX,BRASS,ROHS
ISL73007MEVAL1ZREVBPCB | 1 | PCB
6X8-STATIC-BAG | 1 | PLACE ASSY IN BAG | BAG,STATIC,6X8, ZIPLOC,ROHS
2N7002-7-F-T | 2 | Q1, Q2 | TRANSISTOR,N-CHANNEL,SOT-23,60V,115mA,ROHS
N0436N-ZK-E1-AY-T | 1 | Q3 | TRANSISTOR-MOSFET,SMD,N-CHAN,40V,56A,T0-252,ROHS
RC0603FR-070RL-T | 1 | R1 | RES,SMD,0603,0ohm,1/10W,TF,ROHS
RC0603FR-0748K7L-T | 1 | R10 | RES,SMD,0603,48.7K,1/10W,1%,TF,ROHS
RC0603FR-071KL-T | 2 | R11, R16 | RES,SMD,0603,1K,1/10W,1%,TKF,ROHS
RC0603FR-07604RL-T | 1 | R12 | RES,SMD,0603,604ohm,1/10W,1%,TKF,ROHS
ERJ-3EKF1500V-T | 1 | R13 | RES-AEC-Q200,SMD,0603,150OHM,1/10W,1%,TKF,ROHS
ERJ-1TRQJ3R3U-T | 3 | R17, R18, R19, R20, R21, R22 | RES-AEC-Q200,SMD,2512,3.3OHM,1W,5%,TKF,ROHS
RC0603FR-0710KL-T | 4 | R2, R4, R14, R15 | RES,SMD,0603,10K,1/10W,1%,TKF,ROHS
RC0603FR-07140KL-T | 1 | R3 | RES,SMD,0603,140K,1/10W,1%,TKF,ROHS
RC0603FR-07100KL-T | 1 | R7 | RES,SMD,0603,100K,1/10W,1%,TKF,ROHS
RC0603FR-0720KL-T | 1 | R5 | RES,SMD,0603,20K,1/10W,1%,TF,ROHS
RMCF0603FT2K21-T | 1 | R6 | RES,SMD,0603,2.21K,1/10W,1%,TF,ROHS
RC0603FR-0715KL-T | 1 | R8 | RES,SMD,0603,15K,1/10W,1%,TKF,ROHS
RC0603FR-0744K2L-T | 1 | R9 | RES,SMD,0603,44.2K,1/10W,1%,TKF,ROHS
3267 | 4 | TP1, TP2, TP3, TP4 | CONN-JACK,BANA-UNINSUL,1/4-32,NI/BRASS,ROHS
5002 | 3 | TP10, TP12, TP15 | CONN-MINI TEST POINT,VERTICAL,WHITE,ROHS
5004 | 2 | TP18, TP19 | CONN-MINI TEST POINT,VERTICAL,YEL,ROHS
5000 | 4 | TP5, TP6, TP11, TP16 | CONN-MINI TEST PT,VERTICAL,RED,ROHS
5003 | 1 | TP7 | CONN-MINI TEST POINT,VERTICAL,ORG,ROHS
5001 | 5 | TP8, TP9, TP13, TP14, TP17 | CONN-MINI TEST PT,VERTICAL,BLK,ROHS
ISL73007M30VZ | 1 | U1 | IC-RT,TSSOP28,30K,18V,3A,POL REG,ROHS
HIP2100IBZ | 1 | U2 | IC-HI FREQ BRIDGE DRIVER,8P,SOIC,100V,ROHS