## pcbBom397088976714104666
Date: 2023-02-25 10:21:04 EST
Design: ISL73007SEHEVAL1ZBOM Version: 1.1
Part Number | Qty | Units | Reference Designator | Description | Manufacturer | Manufacturer Part
ISL73007SEHEVAL1ZREVAPCB | 1 | ea |  | PWB-PCB,ISL73007SEHEVAL1Z,REVA,ROHS | IMAGINEERING INC | ISL73007SEHEVAL1ZREVAPCB
C5750X7R1E226M-T | 4 | ea | C2,C4,C7,C13 | CAPACITOR,SMD,2220, 22uF, 25V,20%,X7R,ROHS | TDK | C5750X7R1E226M
CL21B106KOQNNNE-T | 2 | ea | C11,C12 | CAP,SMD,0805,10uF,16V,10%,X7R,ROHS | SAMSUNG | CL21B106KOQNNNE
H1044-00102-50V10-T | 1 | ea | C6 | CAP,SMD,0402,1000pF,50V,10%,X7R,ROHS | VENKEL | C0402X7R500-102KNE
H1045-00392-50V10-T | 1 | ea | C5 | CAP,SMD,0603,3900pF,50V,10%,X7R,ROHS | PANASONIC | ECJ-1VB1H392K
H1046-00105-10V10-T | 1 | ea | C3 | CAP,SMD,0805,1uF,10V,10%, X7R,ROHS | VENKEL | C0805X7R100-105KNE
T520V107M010ATE018-T | 1 | ea | C9 | CAP-TANT,SMD,7.3x4.3,100uF,10V,20%,18mohmESR,ROHS | KEMET | T520V107M010ATE018
XEL5050-472MEC-T | 1 | ea | L1 | COIL-PWR INDUCT,SMD,5.4x5.2mm,4.7uH.20%,7.4A,19.6mohm,ROHS | COILCRAFT | XEL5050-472MEC
131-4353-00 | 1 | ea | J4 | CONN-SCOPE PROBE TEST PT,COMPACT,PCB MNT,ROHS | TEKTRONIX | 131-4353-00
5002 | 8 | ea | TP1,TP2,TP4-TP9 | CONN-MINI TEST POINT,VERTICAL,WHITE,ROHS | KEYSTONE | 5002
5016-T | 2 | ea | TP3,TP10 | CONN-COMPACT TEST POINT,SMD,ROHS | KEYSTONE | 5016
575-6 | 4 | ea | J1,J2,J5,J6 | CONN-JACK,MINI BANANA,SDRLESS,NICKEL/BRASS,0.175 PLUG,ROHS | KEYSTONE | 575-6
68000-236HLF-1X3 | 3 | ea | JP3,JP4,JP5 | CONN-HEADER,1x3,BREAKAWY 1X36,2.54mm,ROHS | BERG/FCI | 68000-236HLF
69190-202HLF | 3 | ea | JP1,JP2,JP6 | CONN-HEADER,1X2,RETENTIVE,2.54mm,0.230X 0.120,ROHS" | BERG/FCI | 69190-202HLF
BAT54S-T | 1 | ea | D1 | DIODE-SCHOTTKY,DUALDIODE,SMD,3P,SOT23,30V,200mA,ROHS | FAIRCHILD | BAT54S
LTST-C190KGKT-T | 1 | ea | LED1 | LED,SMD,0603,GREEN CLEAR,2V,20mA,571nm,35mcd,ROHS | LITEON/VISHAY | LTST-C190KGKT
HIP2100IBZ | 1 | ea | U2 | IC-HI FREQ BRIDGE DRIVER,8P,SOIC,100V,ROHS | INTERSIL | HIP2100IBZ
ISL73007SEHF/PROTO | 1 | ea | U1 | IC-RAD LIGHT 3A POL REGULATOR,14P,CFP,ROHS | RENESAS ELECTRONICS | ISL73007SEHF/PROTO
2N7002-7-F-T | 2 | ea | Q1,Q2 | TRANSISTOR,N-CHANNEL,3LD,SOT-23,60V,115mA,ROHS | DIODES, INC. | 2N7002-7-F
SUD50N03-06AP-E3-T | 1 | ea | Q3 | TRANSISTOR-MOS,N-CHANNEL,SMD,TO-252,30V,90A,ROHS | VISHAY | SUD50N03-06AP-E3
H2511-01000-1/10W1-T | 1 | ea | R10 | RES,SMD,0603,100ohm,1/10W,1%,TF,ROHS | VENKEL | CR0603-10W-1000FT
H2511-01001-1/10W1-T | 1 | ea | R15 | RES,SMD,0603,1K,1/10W,1%,TF,ROHS | PANASONIC | ERJ-3EKF1001V
H2511-01002-1/10W1-T | 2 | ea | R16,R19 | RES,SMD,0603,10K,1/10W,1%,TF,ROHS | VENKEL | CR0603-10W-1002FT
H2511-01003-1/10W1-T | 1 | ea | R9 | RES,SMD,0603,100K,1/10W,1%,TF,ROHS | VENKEL | CR0603-10W-1003FT
H2511-01402-1/10W1-T | 1 | ea | R7 | RES,SMD,0603, 14K,1/10W,1%,TF,ROHS | VENKEL | CR0603-10W-1402FT
H2511-01500-1/10W1-T | 1 | ea | R17 | RES,SMD,0603,150ohm,1/10W,1%,TF,ROHS | VENKEL | CR0603-10W-1500FT
H2511-04422-1/10W1-T | 1 | ea | R4 | RES,SMD,0603, 44.2K, 1/10W,1%,TF,ROHS | VENKEL | CR0603-10W-4422FT
H2511-04872-1/10W1-T | 1 | ea | R14 | RES,SMD,0603, 48.7K, 1/10W, 1%,TF,ROHS | PANASONIC | ERJ-3EKF4872V
H2511-06040-1/10W1-T | 1 | ea | R18 | RES,SMD,0603, 604ohm,1/10W,1%,TF,ROHS | PANASONIC | ERJ-3EKF6040V
H2512-01002-1/8W1-T | 1 | ea | R5 | RES, SMD, 0805, 10K, 1/8W, 1%,TF,ROHS | VENKEL | CR0805-8W-1002FT(PbFREE)
H2512-02211-1/8W1-T | 1 | ea | R12 | RES,SMD,0805, 2.21K,1/8W,1%,TF,ROHS | YAGEO | RC0805FR-072K21L
H2512-02802-1/8W1-T | 1 | ea | R2 | RES,SMD,0805,28K,1/8W,1%,TF,ROHS | KOA | RK73G2ATTD2802F
H2512-03650-1/8W1-T | 1 | ea | R3 | RES,SMD,0805, 365ohm, 1/8W, 1%, TF,ROHS | PANASONIC | ERJ-6ENF3650V
H2512-04022-1/8W1-T | 1 | ea | R1 | RES,SMD,0805,40.2K, 1/8W,1%,TF,ROHS | YAGEO | RC0805FR-0740K2L
H2515-003R3-1W1-T | 2 | ea | R20,R21 | RES, SMD, 2512,3.3ohm,1W,1%,TF,ROHS | KOA | SR73H3AT3R30F
H2515-DNP | 0 | ea | R22,R23,R24,R25 | RES,SMD,2512, DNP, DNP, DNP,TF,ROHS
RN73H1JTTD9881F100-T | 1 | ea | R11 | RES-AEC-Q200,SMD,0603,9.88KOhm,1/10W,1%,75V,TF,ROHS | KOA | RN73H1JTTD9881F100
GT11MSCBE-T | 1 | ea | SW1 | SWITCH-TOGGLE,SMD,6PIN,SPDT,2POS,ON-NONE-ON,ROHS | ITT INDUSTRIES/C&K DIVISION | GT11MSCBE
4-40X1/4-SCREW-SS | 4 | ea | Four corners | SCREW,4-40X1/4in,PHILLIPS,PANHEAD,STAINLESS,ROHS | BUILDING FASTENERS | PMSSS 440 0025 PH
4-40X3/4-STANDOFF-METAL | 4 | ea | Four corners | STANDOFF,4-40X3/4in,F/F,HEX,ALUMINUM,0.25 OD,ROHS | KEYSTONE | 2204
5X8-STATIC-BAG | 1 | ea | Place assy in bag | BAG,STATIC,5X8, ZIPLOC,ROHS | INTERSIL | 212403-013
DNP | 0 | ea | C1,C8 (T510E107K025ATE050) | DO NOT POPULATE OR PURCHASE
DNP | 0 | ea | C10 (TPME157K016R0030) | DO NOT POPULATE OR PURCHASE
LABEL-DATE CODE | 1 | ea | AFFIX TO BACK OF PCB | LABEL-DATE CODE=LINE 1:YRWK-REV#, LINE 2:BOM NAME | RENESAS ELECTRONICS AMERICA | LABEL-DATE CODE