## BOM
ISL73141VMREFEV1ZBOM
REVB
11/28/2023
Part Number | Qty | Ref Des | Description
ISL73141VMREFEV1ZREVBPCB | 1 | PCB
2N7002LTIG-T | 1 | Q1 | N-Channel 60V 115ma MOSFET
5000 | 5 | a) AVCC_TP,DVCC_TP,MUX_OUT_TP, | Miniature Red Test Point .100 Pad .040 Thole
5000 | 0 | b) VIN_TP,VREF_TP
5001 | 2 | GND1_TP,GND2_TP | Miniature Black Test Point .100 Pad .040 Thole
5002 | 12 | a) A0,A1,A2,A3,BUSY,CSB,ENBAR,KILL,ON, | Miniature White Test Point .100 Pad .040 Thole
5002 | 0 | b) SCK,SDO,SYNC
575-8 | 2 | GND,VIN | L = .350in SOLDER MOUNT BANANA PLUG
702800769 | 1 | J3 | DUAL ROW VERTICAL PCB MALE CONNECTOR
C1608X7R1H104K080AA-T | 6 | C7,C23,C25,C28,C30,C40 | MULTILAYER CAP
C4532X7R1C336M250KC-T | 2 | C21,C22 | MULTILAYER CAP
68000-236HLF-1X6 | 1 | J1 | Male Inline 6 pins X .1 inch Connector Strip
CRGCQ0603F33R-T | 2 | R57,R58 | Moisture Resistant Thick Film Resistor
T491X336M025AT-T | 2 | C24,C34 | Solid Elect Tant Cap
CC0603KRX7R8BB105-T |  | C4,C32,C38 | Ceramic Chip Cap
GRM21BR61E106KA73L-T | 2 | C27,C29 | CERAMIC CAP
KGM05ACG1H471KH-T | 1 | C31 | Multilayer Cap
RC0603FR-070RL-T | 14 | a) R20A,R22A,R23A,R24A,R25A,R26A,R27A, | RES, SMD,0603, 0ohm,1/10W,TF,ROHS
RC0603FR-070RL-T | 0 | b) R28A,R29A,R30A,R31A,R32A,R48,R49
ERJ-3EKF1001V-T | 1 | R55 | Thick Film Chip Resistor
ERJ-3EKF1002V-T | 2 | R8,R9 | RES,SMD,0603,10K,1/10W,1%,TF,ROHS
ERJ-3EKF1071V-T | 1 | R50 | Thick Film Chip Resistor
ERJ-3EKF1741V-T | 2 | R51,R53 | Thick Film Chip Resistor
ERJ-3EKF24R9V-T | 1 | R54 | Thick Film Chip Resistor
ERJ-3EKF5760V-T | 1 | R52 | Thick Film Chip Resistor
HSYE-117RH/PROTO | 2 | U6,U7 | Radiation Hardened Adjustable Positive Regulator
ISL70062SEHF/PROTO | 1 | U3 | Ron 20mohm Radiation Harden 10A Protection Switch
ISL71030MNZ | 1 | U4 | Radiation Tolerant 5V 16-Channel Analog Multiplexer
ISL71091SEHF40/PROTO | 1 | U8 | 4.096V Rad-Hard Ultra Low Noise Precision Voltage Reference
ISL73141SEHF7/PROTO | 1 | U9 | RAD Hard Single Channel 14-Bit 1MSPS SAR ADC Converter
69190-202HLF | 4 | JP1,JP2,JP3,JP4 | CONN-HEADER,1X2,RETENTIVE,2.54mm,0.230X 0.120,ROHS"
QTH-060-01-F-D-A | 2 | J1A,J2A | 120 pin QTH Series Connector
LABEL-DATE CODE | 1 | ea | LABEL-DATE CODE=LINE 1:YRWK-REV#, LINE 2:BOM NAME
SPC02SYAN | 4 | JP1,JP2,JP3,JP4 | CONN-JUMPER,SHUNT,2P,2.54mmPITCH,BLK,6mm,OPEN,ROHS
4-40-NUT-NYLON | 4 | SEE DOCUMENT #1 | Hex Nut 4-40 Thread 0.100 Height
4-40X7/16-SCREW-NYLON | 4 | SEE DOCUMENT #1 | Pan Slotted Screw 4-40 Thread 7/16"
LABEL-DATE CODE | 1 | AFFIX TO BACK OF PCB
DOCUMENT #1 | 1 | Top PCB Screw Locations | See attached document for manual or visual instruction.
6X8-STATIC-BAG | 1 | Place assy in bag