## BOM
ISL73846MEV3Z
REVA0
9/13/24
Part Number | Qty | Designator | COMMENT
ISL73846MEV3ZREVAPCB | 1 | PCB | PWB-PCB,ISL73846MENG2Z,REVA,ROHS
6X8-STATIC-BAG | 1 | PLACE ASSY IN BAG | BAG,STATIC,6X8, ZIPLOC,ROHS
CC0603KRX7R7BB333-T | 2 | C7,C8 | CAP,SMD,0603,0.033uF,16V,10%,X7R,ROHS
C0603C683K3RAC7867-T | 1 | C9 | CAP,SMD,0603,0.068uF,25V,10%,X7R,ROHS
CC0603KRX7R8BB104-T | 2 | C38,C39 | CAP,SMD,0603,0.1uF,25V,10%,X7R,ROHS
UMK107AB7105KA-T | 6 | C4,C5,C10,C11,C40,C41 | CAP,SMD,0603,1.0uF,50V,10%,X7R,ROHS
CC0603KRX7R7BB102-T | 2 | C18,C19 | CAP,SMD,0603,1000pF,16V,10%,X7R,ROHS
CL10B101KB8NFNC-T | 2 | C20,C21 | CAP,SMD,0603,100pF,50V,10%,X7R,ROHS
CL10C101JB8NNNC-T | 4 | C44,C45,C50,C51 | CAP,SMD,0603,100pF,50V,10%,X7R,ROHS
CL10B105MO8NNWC-T | 2 | C1,C2 | CAP,SMD,0603,1uF,16V,20%,X7R, ROHS
CC0603KRX7R9BB681-T | 1 | C6 | CAP,SMD,0603,680pF,50V,10%,X7R,ROHS
CC0805KRX7R9BB102-T | 2 | C34,C35 | CAP,SMD,0805,1000pF,50V,10%,X7R,ROHS
C2012X7R1H105K125AE-T | 6 | C28,C29,C36,C37,C52,C53 | CAP,SMD,0805,1uF,50V,10%,X7R,ROHS
T521X107M025ATE030-T | 8 | C14,C15,C16,C17,C26,C27,C46,C48 | CAP-TANT,SMD,7.3x4.3mm,100uF,25V,20%,ROHS
T543D475M063AHE075-T | 10 | C22,C23,C24,C25,C30,C31,C32,C33,C47,C49 | CAP-TANT.,SMD,7.3x4.3mm,4.7uF,63V,20%,ROHS
XAL1010-682MED-T | 2 | L1,L2 | COIL-PWR INDUCT.,SMD,11.3x10mm,6.8uH,20%,21.8A,ROHS
68000-236-1X2 | 29 | a) AVCC,AVCCS,COMP,COMPS,ENM,ENS,FLTB | CONN-HEADER,1x2,BRKAWY 1X36,2.54mm,ST,ROHS
68000-236-1X2 | 0 | b) FLTBS,ISEN1,ISEN2,LX1,LX2,OUTA,OUTAS | CONN-HEADER,1x2,BRKAWY 1X36,2.54mm,ST,ROHS
68000-236-1X2 | 0 | c) OUTB,OUTBS,P_VDD,RAMP1,RAMP2,SRA | CONN-HEADER,1x2,BRKAWY 1X36,2.54mm,ST,ROHS
68000-236-1X2 | 0 | d) SRAS,SS,SSS,SYNC,UVLOM,UVLOS,V_DD | CONN-HEADER,1x2,BRKAWY 1X36,2.54mm,ST,ROHS
68000-236-1X2 | 0 | e) V_IN,V_OUT | CONN-HEADER,1x2,BRKAWY 1X36,2.54mm,ST,ROHS
69190-202HLF | 22 | a) JP1,JP2,JP3,JP4,JP5,JP6,JP7,JP8,JP9 | CONN-HEADER,1X2,RETENTIVE,2.54mm,ROHS
69190-202HLF | 0 | b) JP10,JP11,JP12,JP13,JP14,JP15,JP16 | CONN-HEADER,1X2,RETENTIVE,2.54mm,ROHS
69190-202HLF | 0 | c) JP17,JP18,JP19,JP20,JP21,JP26 | CONN-HEADER,1X2,RETENTIVE,2.54mm,ROHS
68000-236HLF-1X3 | 2 | JP24,JP25 | CONN-HEADER,1x3,BREAKAWY 1X36,2.54mm,ROHS
571-0100 | 3 | J1,J2,J3 | CONN-PLUG,TH,4mm INSUL.SOCKET,BLK,R/A,ROHS
571-0500 | 5 | PRE_VIN,PVDD,VDD,VIN,VOUT | CONN-PLUG,TH,4mm INSUL.SOCKET,RED,R/A,ROHS
DNP | 0 | R25,R26 | DO NOT POPULATE OR PURCHASE
DNP | 0 | C3,C12,C13 | DO NOT POPULATE OR PURCHASE
DNP | 0 | C42,C43 | DO NOT POPULATE OR PURCHASE
DNP | 0 | R8,R13,R14,R47,R48 | DO NOT POPULATE OR PURCHASE
DNP | 0 | U3,U4 (HIP2211FBZ) | DO NOT POPULATE OR PURCHASE
DNP | 0 | U1,U2 (ISL73846MNZ) | DO NOT POPULATE OR PURCHASE
LABEL-DATE CODE | 1 | AFFIX TO BACK OF PCB | LABEL-DATE CODE=LINE 1:YRWK-REV#, LINE 2;BOM NAME
RC0603FR-070RL-T | 3 | R24,R32,R34 | RES,SMD,0603,0ohm,1/10W,TF,ROHS
RC0603FR-071K74L-T | 1 | R12 | RES,SMD,0603,1.74K,1/10W,1%,TF,ROHS
CRG0603F100R-T | 2 | R31,R33 | RES,SMD,0603,100ohm,1/10W,1%,TF,ROHS
RC0603FR-07107RL-T | 1 | R4 | RES,SMD,0603,107ohm,1/10W,1%,TKF,ROHS
RC0603FR-0710KL-T | 6 | R15,R16,R21,R23,R42,R44 | RES,SMD,0603,10K,1/10W,1%,TF,ROHS
AF0603FR-0710RL-T | 4 | R49,R50,R51,R52 | RES,SMD,0603,10OHM,1/10W,1%,TKF,ROHS
RC0603FR-07110KL-T | 2 | R9,R11 | RES,SMD,0603,110K,1/10W,1%,TKF,ROHS
RC0603FR-07113KL-T | 1 | R6 | RES,SMD,0603,113K,1/10W,1%,TKF,ROHS
RC0603FR-0720K5L-T | 2 | R29,R30 | RES,SMD,0603,20.5K,1/10W,1%,TKF,ROHS
RC0603FR-07243KL-T | 2 | R27,R28 | RES,SMD,0603,243K,1/10W,1%,TKF,ROHS
RC0603FR-0729K4L-T | 4 | R17,R18,R45,R46 | RES,SMD,0603,29.4K,1/10W,1%,TF,ROHS
RT0603BRD073K3L-T | 2 | R19,R20 | RES,SMD,0603,3.3K,1/10W,0.1%,TNF,ROHS
RC0603FR-07330KL-T | 2 | R3,R5 | RES,SMD,0603,330K,1/10W,1%,TKF,ROHS
RT0603BRE0737K4L-T | 1 | R2 | RES,SMD,0603,37.4K,1/10W,0.1%,TNF,ROHS
RC0603FR-074K64L-T | 1 | R22 | RES,SMD,0603,4.64K,1/10W,1%,TKF,ROHS
RC0603FR-0740K2L-T | 2 | R41,R43 | RES,SMD,0603,40.2K,1/10W,1%,TKF,ROHS
RC0603FR-0788K7L-T | 1 | R1 | RES,SMD,0603,88.7K,1/10W,1%,TKF,ROHS
RC0805FR-070RL-T | 1 | R39 | RES,SMD,0805,0ohm,1/8W,TKF,ROHS
RMCF0603FT4K87-T | 1 | R10 | RES-AEC-Q200,SMD,0603,4.87K,1/10W,1%,TKF,ROHS
RN73H1JTTD6262B25-T | 1 | R7 | RES-AEC-Q200,SMD,0603,62.6K,1/10W,0.1%,MF,ROHS
RMCF0805JT200R-T | 1 | R37 | RES-AEC-Q200,SMD,0805,200OHMS,1/8W,5%,TKF,ROHS
CRA2512-FZ-R080ELF-T | 2 | R35,R36 | RES-AEC-Q200,SMD,2512,0.08ohm,3W,1%,TF,ROHS
RMCF2512FT1R00-T | 2 | R38,R40 | RES-AEC-Q200,SMD,2512,1OHM,1W,1%,TKF,ROHS
4-40X1/4-SCREW-SS | 4 | 4 CORNERS PCB | SCREW,4-40X1/4in,PHILLIPS,PANHEAD,SS,ROHS
4-40X3/4-STANDOFF-METAL | 4 | 4 CORNERS PCB | STANDOFF,4-40X3/4in,F/F,HEX,ALUMINUM,ROHS
FDMS86104-T | 4 | Q1,Q2,Q3,Q4 | TRANSIST-MOS,N-CHANNEL,SMD,8P,PWR56,100V,ROHS
DMN61D9UWQ-13-T | 1 | Q5 | TRANSISTOR-MOS,N-CHANNEL,SMD,60V,400mA,3P,SOT323,ROHS
SI4413DY-T1-E3-T | 2 | Q6,Q7 | TRANSISTOR-MOS,P-CHANNEL,8P,SOIC, -30V,-9A,ROHS