## Sheet1
ISL73847MDEMO2ZBOM
REVA1
04/03/2024
PART NUMBER | QTY | REF DESIGNATOR | DESCRIPTION
ISL73847MDEMO2ZREVAPCB | 1 | PCB | PWB-PCB,ISL73847MDEMO2Z,REVA,ROHS
0603YC102KAT2A-T | 2 | C58,C62 | CAP,SMD,0603,1000pF,16V,10%,X7R,ROHS
C2012X7R1E105K125AB-T | 2 | C8,C10 | CAP,SMD,0805,1.0uF,25V,10%,X7R,ROHS
C3216X7R1E475K-T | 2 | C18,C22 | CAP,SMD,1206,4.7uF,25V,10%,X7R,ROHS, DO NOT USE
CC0603KRX7R7BB103-T | 2 | C64,C66 | CAP,SMD,0603,0.01uF,16V,10%,X7R,ROHS
CC0603KRX7R7BB223-T | 1 | C2 | CAP,SMD,0603,0.022uF,16V,10%,X7R,ROHS
CC0603KRX7R8BB101-T | 1 | C70 | CAP,SMD,0603,100pF,25V,10%,X7R,ROHS
CC0603KRX7R8BB104-T | 2 | C4,C14 | CAP,SMD,0603,0.1uF,25V,10%,X7R,ROHS
CC0603KRX7R9BB104-T | 1 | C7 | CAP,SMD,0603,0.1uF,50V,10%,X7R,ROHS
CC0603KRX7R9BB331-T | 1 | C3 | CAP,SMD,0603,330pF,50V,10%,X7R,ROHS
CC0603KRX7R9BB681-T | 1 | C60 | CAP,SMD,0603,680pF,50V,10%,X7R,ROHS
CC0603KRX7R9BB683-T | 1 | C6 | CAP,SMD,0603,0.068uF,50V,10%,X7R,ROHS
CL21B105KAFNNNE-T | 2 | C12,C16 | CAP,SMD,0805,1.0uF,25V,10%,X7R,ROHS
GCJ31MR71E225KA12L-T | 1 | C5 | CAP-AEC-Q200,SMD,1206,2.2uF,25V,10%,X7R,ROHS
GRM188R71E103KA01D-T | 1 | C69 | CAP,SMD,0603,0.01uF,25V,10%,X7R,ROHS
H1045-DNP | 0 | C9 | CAP,SMD,0603,DNP-PLACE HOLDER,ROHS
T521X107M025ATE030-T | 6 | C26,C30,C34,C38,C42,C46 | CAP-TANT,SMD,7.3x4.3mm,100uF,25V,20%,ROHS
T530D227M010ATE006-T | 12 | a) C19,C23,C27,C31,C35,C39,C43,C47, | CAP-TANT,SMD,7.3X4.3X2.8,220uF,10V,20%,ROHS
T530D227M010ATE006-T | 0 | b) C50,C52,C54,C57 | CAP-TANT,SMD,7.3X4.3X2.8,220uF,10V,20%,ROHS
VJ0603Y822JXACW1BC-T | 1 | C1 | CAP,SMD,0603,8200pF,50V,5%,X7R,ROHS
XAL1010-221MEB-T | 1 | L1 | COIL-AEC-Q200,PWR INDUCT,SMD,11.3x10mm,0.22uH,20%,ROHS
SSL-LXA3025IGC-TR | 1 | PG_LED | LED,SMD,3x2.5mm,4P,RED/GREEN,2V,ROHS
ISL70020SEHX/SAMPLE | 2 | Q3,Q4 | IC-SAMPLE DIE,RAD HARD,40V GAN FET,ROHS
ISL70023SEHX/SAMPLE | 1 | Q2 | IC-SAMPLE DIE,RAD HARD,100V GAN FET,ROHS
ISL71441MRZ | 1 | U2 | IC-GAN FET DRIVER,HALF-BRIDGE,20P,QFN,ROHS
ISL73847M30BZ | 1 | U1 | IC-20V DUAL PHASE CONTROLLER,24P,WSOIC,ROHS
2N7002-7-F-T | 1 | Q1 | TRANSISTOR,N-CHANNEL,SOT-23,60V,115mA,ROHS
CRCW0603680RFKEA-T | 2 | R9,R33 | RES-AEC-Q200,SMD,0603,680ohm,1/10W,1%,TF,ROHS
H2511-DNP | 0 | R34 | RES,SMD,0603,DNP-PLACE HOLDER,ROHS
KRL6432E-M-R002-G-T1-T | 1 | R64 | RES-AEC-Q200,SMD,2512W,0.002ohm,3W,2%,MF,ROHS
MCS04020Z0000ZE000-T | 6 | R21,R22,R23,R24,R25,R26 | RES,SMD,0402,0ohm,1/16W,1%,TNF,ROHS
RC0603FR-07100KL-T | 2 | R4,R35 | RES,SMD,0603,100K,1/10W,1%,TKF,ROHS
RC0603FR-0710KL-T | 2 | R10,R19 | RES,SMD,0603,10K,1/10W,1%,TkF,ROHS
RC0603FR-072K1L-T | 2 | R13,R14 | RES,SMD,0603,2.1K,1/10W,1%,TF,ROHS
RC0603FR-0730R1L-T | 1 | R62 | RES,SMD,0603,30.1ohm,1/10W,1%,TF,ROHS
RC0603FR-0734KL-T | 1 | R11 | RES,SMD,0603,34K,1/10W,1%,TF,ROHS
RC0603FR-073K24L-T | 1 | R69 | RES,SMD,0603,3.24K,1/10W,1%,TF,ROHS
RC0603FR-073K65L-T | 1 | R17 | RES,SMD,0603,3.65K,1/10W,1%,TF,ROHS
RC0603FR-074K22L-T | 1 | R3 | RES,SMD,0603,4.22K, 1/10W,1%,TF,ROHS
RC0603FR-074K99L-T | 4 | R5,R6,R12,R70 | RES,SMD,0603,4.99K,1/10W,1%,TF,ROHS
RC0603FR-07604RL-T | 1 | R1 | RES,SMD,0603,604ohm,1/10W,1%,TF,ROHS
RC0603JR-070RL-T | 3 | R7,R8,R66 | RES,SMD,0603,0ohm,1/10W,TKF,ROHS
RT0603BRD0794K2L-T | 1 | R2 | RES,SMD,0603,94.2K,1/10W,0.1%,TNF,ROHS
4X6-STATIC-BAG | 1 | Place assy in bag | BAG,STATIC,4X6, ZIPLOC,ROHS
DNP | 0 | PAD1-PAD8 | DO NOT POPULATE OR PURCHASE
DNP | 0 | TP1,TP2 | DO NOT POPULATE OR PURCHASE
LABEL-DATE CODE | 1 | AFFIX TO BACK OF PCB | LABEL-DATE CODE=LINE 1:YRWK-REV#, LINE 2;BOM NAME