## isl73849slhev3za_Full_BOM_09-30
ISL73849SLHEV3Z
REV A0
2024-10-02
Part Number | Qty | Ref Des | Description | Manufacturer
0603B473K500CT-T | 4 | C2,C4,C6,C100 | CAP,SMD,0.047uF,50V,X7R,ROHS | Walsin Technology Inc.
132357-11 | 1 | BNC1 | CONN-RF,SMA JACK,50ohm,18GHz,TAB-END LAUNCH,ROHS | Amphenol RF
1514-2 | 6 | TP32-TP34,TP59-TP61 | CONN-TURRET,TERMINAL POST,TH,ROHS | Keystone Electronics
2N7002-7-F-T | 1 | Q9 | TRANSISTOR,N-CHANNEL,SOT-23,60V,115mA,ROHS | Diodes Incorporated
5002 | 9 | TP1,TP10,TP13,TP28,TP31,TP41,TP48,TP64,TP66 | CONN-MINI TEST POINT,VERTICAL,WHITE,ROHS | Keystone Electronics
571-0100 | 1 | BA2 | CONN-PLUG,TH,4mm INSUL.SOCKET,BLK,R/A,ROHS | Deltron
571-0500 | 1 | BA1 | CONN-PLUG,TH,4mm INSUL.SOCKET,RED,R/A,ROHS | Deltron
DNP | 0 | TP27,TP29,TP65 | DO NOT POPULATE OR PURCHASE | N/A
69190-202HLF | 60 | TP2-TP9,TP11,TP12,TP14-TP26,TP27,TP29,TP30,TP37-TP40,TP42-TP47,TP49-TP58,TP65,TP68,TP69,JP2,JP6-JP13,JP17,JP18 | TEST POINT 2 Pin Header 2.54mm (.100) Pitch | Amphenol ICC (FCI)
78B06ST | 2 | SW1,SW2 | SWITCH,TH,DIP,6P,SLIDE,SPST SEALED | Grayhill Inc.
AC0603FR-0730K1L-T | 2 | R11,R93 | RES-AEC-Q200,SMD,0603,30.1K,1/10W,1%,TKF,ROHS | YAGEO
AC0603FR-074K22L-T | 1 | R3 | RES-AEC-Q200,SMD,0603,4.22K,1/10W,1%,TKF,ROHS | YAGEO
AC0603FR-07910RL-T | 1 | R80 | RES-AEC-Q200,SMD,0603,910OHM,1/10W,1%,TKF,ROHS | YAGEO
B2C-PCB-HEX | 4 | TERM1-TERM4 | HDWARE-SINGLE WIRE LUG,TH,11.8x10.3mm,HEX SCREW,ROHS | International Hydraulics Inc.
C0603C103K3RAC7411-T | 12 | C22-C25,C68,C69,C111,C112,C133,C134,C137,C138 | CAP,SMD,0603,0.01uF,25V,10%,X7R,ROHS | KEMET
C0603C124K5RAC7867-T | 4 | C14,C15,C113,C115 | CAP,SMD,0603,0.12uF,50V,10%,X7R,ROHS | KEMET
C0603C331J3GAC7867-T | 1 | C3 | CAP,SMD,0603,330pF,25V,5%,C0G/NP0,ROHS | KEMET
C0603C360K5HACAUTO-T | 1 | C93 | CAP,SMD,0603,36pF,50V,10%,X8R,ROHS | KEMET
C0603C470K1GACAUTO-T | 1 | C92 | CAP-AEC-Q200,SMD,0603,47pF,100V,10%,C0G,ROHS | KEMET
C0603X104K3RACTU-T | 2 | C34,C180 | CAP,SMD,0603,0.1uF,25V,10%,X7R,ROHS | KEMET
C0805C475K3RACAUTO-T | 2 | C94,C97 | CAP-AEC-Q200,SMD,0805,4.7uF,25V,10%,X7R,ROHS | KEMET
C1608X7R1H104K080AA-T | 2 | C7,C104 | CAP,SMD,0603,0.1uF,50V,10%,X7R,ROHS | TDK Corporation
C2012X7R1E105K125AB-T | 20 | C8,C10-C13,C16,C17,C32,C87,C88,C103,C105,C107-C110,C114,C116,C182,C183 | CAP,SMD,0805,1.0uF,25V,10%,X7R,ROHS | TDK Corporation
C3216X7R1E106K160AB-T | 3 | C33,C35,C181 | CAP,SMD,1206,10uF,25V,10%,X7R,ROHS | TDK Corporation
C3216X7R1E475K160AE-T | 32 | C26,C28,C30,C36,C74-C85,C119-C124,C127,C128,C131,C132,C135,C136,C139,C140,C143,C144 | CAP,SMD,1206,4.7uF,25V,10%,X7R,ROHS | TDK Corporation
CC0603KPX7R9BB101-T | 2 | C86,C106 | CAP,SMD,0603,100pF,50V,10%,X7R,ROHS | YAGEO
CGA3E2C0G1H472J080AA-T | 1 | C1 | CAP,CER,4700pF,50V,C0G,0603,ROHS | TDK Corporation
CGA3E3X7R1H154K080AB-T | 4 | C90,C91,C95,C98 | CAP-AEC-Q200,SMD,0603,0.15uF,50V,10%,X7R,ROHS | TDK Corporation
68000-236HLF-1X8 | 1 | J1 | CONN-HEADER,1X8,BRKAWY 1X36,2.54mm,ROHS | Amphenol ICC (FCI)
CRCW060310K0FKEB-T | 10 | R19,R20,R25,R26,R31,R85,R106-R109 | RES-AEC-Q200,SMD,0603,10K,1/10W,1%,TKF,ROHS | Vishay Dale
CRCW0603680RFKEA-T | 2 | R9,R33 | RES-AEC-Q200,SMD,0603,680ohm,1/10W,1%,TKF,ROHS | Vishay Dale
CRM2512-FX-R220ELF-T | 16 | R39-R46,R138-R145 | RES-CURR.SENSE,SMD,2512,0.22ohm,2W,1%,TF,ROHS | Bourns Inc.
ERA-3AEB4322V-T | 2 | R2,R89 | RES-AEC-Q200,SMD,0603,43.2K,1/10W,0.1%,ROHS | Panasonic Electronic Components
ERJ-3EKF1201V-T | 1 | R79 | RES,SMD,0603,1.2K,1/10W,1%,TF,ROHS | Panasonic Electronic Components
ERJ3EKF3920V-T | 3 | R1,R86,R96 | RES-AEC-Q200,SMD,0603,392OHM,1/10W,1%,TKF,ROHS | Panasonic Electronic Components
GRM188R71E105KA12-T | 1 | C96 | CAP,SMD,0603,1uF,25V,10%,X7R,ROHS | Murata Electronics
C1206C106K9RAC7800-T | 24 | C184-C207 | CAP,SMD,1206,10uF,6.3V,10%,X7R,ROHS | KEMET
DNP | 0 | R84 | DO NOT POPULATE OR PURCHASE | N/A
DNP | 0 | C9,C99,C101 | DO NOT POPULATE OR PURCHASE | N/A
DNP | 0 | C179 | DO NOT POPULATE OR PURCHASE | N/A
DNP | 0 | C5,C102 | DO NOT POPULATE OR PURCHASE | N/A
DNP | 0 | R59-R61,R66,R67,R88,R92,R126,R127 | DO NOT POPULATE OR PURCHASE | N/A
DNP | 0 | R35-R38,R76,R77,R146-R151 | DO NOT POPULATE OR PURCHASE | N/A
ISL70020SEHML | 20 | Q1-Q8,Q10-Q21 | TRANSISTOR,RAD HARD,40V GAN FET,4P,CLCC,ROHS | RENESAS
ISL70040SEHVL | 3 | U4,U8,U12 | IC-100V,RAD-HARD,GAN FET DRIVER,SMD,8P,CLCC | RENESAS
ISL73041SEHVL | 4 | U2,U3,U10,U11 | IC-RL GaNFET,HALF BRIDGE DRIVER,14P,CLCC,ROHS | RENESAS
ISL73849SEHF/PROTO | 2 | U1,U9 | IC-RH BUCK CONTROLLER W/PMBUS,24P,CFP,ROHS | RENESAS
ISL78841ASRHD/PROTO | 1 | U7 | IC-RAD HARD CURRENT MODE PWM,8P,CFP,ROHS | RENESAS
68000-236HLF-1X3 | 7 | JP1,JP3-JP5,JP14-JP16 | CONN-HEADER,1x3,BREAKAWY 1X36,2.54mm,ROHS | Amphenol ICC (FCI)
KGM15ACG1E102KT-T | 8 | C18-C21,C125,C126,C129,C130 | CAP,SMD,0603,1000pF,25V,10%,C0G/NP0,ROHS | KYOCERA AVX
KGM15AR71E681KT-T | 4 | C60,C61,C117,C118 | CAP,SMD,0603,680pF,25V10%,X7R,ROHS | KYOCERA AVX
KRL6432E-M-R002-G-T1-T | 4 | R55,R56,R132,R133 | RES-AEC-Q200,SMD,2512W,0.002ohm,3W,2%,MF,ROHS | Susumu
KTR03EZPF10R0-T | 2 | R82,R83 | RES-AEC-Q200,SMD,0603,10ohm,1/10W,1%,TKF,ROHS | Rohm Semiconductor
MCS04020Z0000ZE000-T | 32 | R21-R24,R27-R30,R47-R54,R110-R125 | RES,SMD,0402,0ohm,1/16W,1%,TNF,ROHS | Vishay Beyschlag/Draloric/BC Components
RC0603FR-07113KL-T | 1 | R74 | RES,SMD,0603,113K,1/10W,1%,TKF,ROHS | YAGEO
RC0603FR-074K99L-T | 3 | R5,R12,R70 | RES,SMD,0603,4.99K,1/10W,1%,TKF,ROHS | YAGEO
RC0603FR-0737K4L-T | 2 | R64,R102 | RES,SMD,0603,37.4K,1/10W,1%,TKF,ROHS | YAGEO
RK73H1JTTD1741F-T | 1 | R69 | RES-AEC-Q200,SMD,0603,1.64K,1/10W,1%,TKF,ROHS | KOA Speer Electronics, Inc.
RK73H1JTTD2101F-T | 8 | R13-R16,R98-R101 | RES-AEC-Q200,SMD,0603,2.1K,1/10W,1%,TKF,ROHS | KOA Speer Electronics, Inc.
RK73H1JTTD30R1F-T | 4 | R62,R63,R128,R130 | RES-AEC-Q200,SMD,0603,30.1ohm,1/8W,1%,TKF,ROHS | KOA Speer Electronics, Inc.
RK73H1JTTD3651F-T | 4 | R17,R18,R104,R105 | RES-AEC-Q200,SMD,0603,3.65K,1/10W,1%,ROHS | KOA Speer Electronics, Inc.
RMCF0603FT100K-T | 8 | R4,R10,R72,R73,R87,R90,R94,R97 | RES-AEC-Q200,SMD,0603,100K,1/10W,1%,TKF,ROHS | Stackpole Electronics Inc
RMCF0603FT11K0-T | 1 | R78 | RES-AEC-Q200,SMD,0603,11K,1/10W,1%,TKF,ROHS | Stackpole Electronics Inc
RMCF0603FT124R-T | 8 | R32,R34,R57,R58,R134-R137 | RES-AEC-Q200,SMD,0603,124OHM,1/10W,1%,TKF,ROHS | Stackpole Electronics Inc
RMCF0603ZT0R00-T | 6 | R7,R8,R68,R71,R129,R131 | RES-AEC-Q200,SMD,0603,0ohm,1/10W,TKF,ROHS | Stackpole Electronics Inc
RN73R1JTTD6262F100-T | 2 | R65,R95 | RES-AEC-Q200,SMD,0603,62.6K,1/10W,1%,TNF,ROHS | KOA Speer Electronics, Inc.
RN73R1JTTD8762F100-T | 2 | R75,R103 | RES-AEC-Q200,SMD,0603,87.6K,1/10W,1%,THINFILM,ROHS | KOA Speer Electronics, Inc.
SLR1070-121KEC-T | 4 | L1-L4 | COIL-PWR INDUCTOR,SMD,10.4x8mm,120nH,10%,ROHS | Coilcraft Inc.
SSL-LXA3025IGC-TR-T | 1 | PG_LED | LED,565nm,2.2V GREEN,2V RED,20mA,ROHS | Lumex Opto/Components Inc.
T521X107M025ATE030-T | 24 | C38,C40,C42,C44,C46,C48,C50,C52,C54,C56,C58,C62,C147,C148,C151,C152,C155,C156,C159,C160,C163,C164,C167,C168 | CAP-TANT,SMD,7.3x4.3mm,100uF,25V,20%,ROHS | KEMET
T530D227M010ATE006-T | 28 | C27,C29,C31,C37,C39,C41,C43,C45,C47,C49,C51,C53,C65,C66,C141,C142,C145,C146,C149,C150,C153,C154,C157,C158,C161,C162,C173,C174 | CAP-TANT,SMD,7.3X4.3X2.8,220uF,10V,20%,ROHS | KEMET
DNP | 0 | C55,C57,C59,C63,C64,C67,C70-C73,C165,C166,C169-C172,C175-C178 | Ripple 6500ma ESR 6m ohms High Capacitance Low ESR Tantalum SMD Cap | NA
TSW-103-08-T-D-RA | 1 | J2 | CONN-HEADER,2X3,BRKAWY,2.54mm,TIN,R/A,ROHS | Samtec Inc.
VJ0603A100KXBAC31-T | 1 | C89 | CAP-AEC-Q200,SMD,0603,10pF,100V,10%,C0G,ROHS | Vishay Vitramon
ISL73849SLHEV3ZREVAPCB | 1 | PCB |  | Imagineering
LABEL-DATE CODE | 1 | AFFIX TO BOTTOM OF PCB | LABEL-DATE CODE=LINE 1:YRWK-REV#, LINE 2;BOM NAME | N/A
10X12-STATIC-BAG | 1 | PLACE ASSY IN BAG | BAG, STATIC,10X12, ZIP LOC,ROHS | ULINE
4-40X1/4-SCREW-SS | 4 | 4 CORNERS PCB | SCREW,4-40X1/4in,PHILLIPS,PANHEAD,SS,ROHS | Keystone Electronics
4-40X3/4-STANDOFF-METAL | 4 | 4 CORNERS PCB | STANDOFF,4-40X3/4in,F/F,HEX,ALUMINUM,ROHS | Keystone Electronics
SPC02SYAN | 14 | JP1 (PINS 1&2),JP3 (PINS 1-2),JP4 (PINS 2-3),JP5 (PINS 2-3),JP6,JP7,JP8,JP9,JP12,JP13,JP14 (PINS2-3),JP15 (PINS 2-3),JP16 (PINS 2-3),JP18 | CONN-JUMPER,SHUNT,2P,2.54mmPITCH,BLK,6mm,ROHS | Sullins Connector Solutions
88732-8800 | 1 | BAG AND SHIP | CABLE-USB 2.0,TYPE A MALE/TYPE MINI-B MALE,ROHS | MOLEX
ISLUSBPMADAPT3ZFG | 1 | BAG AND SHIP | PWB-FG,ISLUSBPMADAPT3Z,ROHS | RENESAS