## BOM
EVB Revision: ISL74324MEVAL1Z-RevA
IC/DUT: ISL74324
BOM Revision: A
DATE: 10/13/25
Ref Des | Qty | Value | Part Number | Manufacturer | PCB Footprint | Description | cost/unit | total cost
C1 | 1 | 10UF | CL21A106KOQNNNE | Samsung | 0805 | Multilayer Cap | 0.1 | 0.1
C2 | 1 | 1UF | 0402ZD105KAT2A | Kyocera AVX | 0402 | Monolithic Ceramic Chip Capacitor | 0.1 | 0.1
C3 | 1 | 0.01UF | 04023C103KAT2A | Kyocera AVX | 0402 | Multilayer Cap | 0.1 | 0.1
C4 | 1 | 22PF | 04025A220JAT2A | Kyocera AVX | 0402 | Multilayer Cap | 0.1 | 0.1
C5 | 1 | 68PF | 04025A680JAT2A | Kyocera AVX | 0402 | Multilayer Cap | 0.1 | 0.1
C6 | 1 | 0.5PF | 500R07S0R5AV4T | Johanson Technology | 0402 | Multilayer Cap | 0.1 | 0.1
J1, J2, J3, J4 | 4 | DNP | DNP | Amphenol | TMB-E5F2-1L1 | 50 Ohm Solderless PCB Edge Launch SMA Connector | 42.5 | 170
P1 | 1 | 2X4 HDR | 54202-S0804CLF | Amphenol FCI | 2X4 | Male 2 X 4 @ 0.100" Pitch Header | 0.58 | 0.58
R1 | 1 | 1K | CRCW04021K00FKED | Vishay Dale | 0402 | Thick Film Chip Resistor, 1% | 0.1 | 0.1
R2 | 1 | 0 | ERJ-2GE0R00X | Panasonic | 0402 | Thick Film Chip Resistor, 1% | 0.1 | 0.1
R3, R4 | 2 | 7.23k | RN73H1ETTP7231D25 | Koa Speer | 0402 | Thick Film Chip Resistor, +-0.1% | 0.1 | 0.2
R5 | 1 | 160 | CRCW0402160RFKED | Vishay Dale | 0402 | Thick Film Chip Resistor, 1% | 0.1 | 0.1
U1 | 1 | ISL74324 | ISL74324 | Renesas | 3x3 QFN | 600MHz to 6000MHz High-Gain Broadband RF Amplifier
PCB | 1 | ISL74324 EVB | ISL74324MEVAL1Z | VectorFab | N/A | PCB | 495 | 495
[8 empty] | 666.68 | TOTAL ASSEMBLED EVB COST