## isl74420mev1zb_BOM_06-13-2024
ISL74420MEV1Z
REV B0
2025-01-07
Part Number | Qty | Ref Des | Description | Population | Manufacturer
ISL74420MEV1ZREVBPCB | 1 | PCB | PWB-PCB,ISL74420MEV1Z,REVB,ROHS
GCJ188R71H104KA12D-T | 1 | C8 | CAP-AEC-Q200,SMD,0603,0.1uF,50V,10%,X7R,ROHS | ? | Murata
GCM188R71E105KA64D-T | 4 | C1,C2,C4,C7 | CAP-AEC-Q200,SMD,0603,1uF,25V,10%,X7R,ROHS | ? | MURATA
DNP | 7 | C3,C5,C6,C9-C12 | DO NO POPULATE OR PURCHASE | ? | GENERIC
DNP | 6 | R2,R16,R19,R20,R25,R26 | DO NO POPULATE OR PURCHASE | ? | GENERIC
RMCF0603ZT0R00-T | 5 | R6,R21-R24 | RES-AEC-Q200,SMD,0603,0ohm,1/10W,TKF,ROHS | ? | STACKPOLE
RK73H1JTTD1003F-T | 4 | R7-R9,R13 | RES-AEC-Q200,SMD,0603,100K,1/10W,1%,TF,ROHS | ? | KOA
TNPW060312K6BEEA-T | 1 | R12 | RES-AEC-Q200,SMD,0603,12.6K,1/10W,0.1%,ROHS | ? | Vishay
MCR03EZPFX1001-T | 2 | R15,R18 | RES-AEC-Q200,SMD,0603,1K,1/10W,1%,TKF,ROHS | ? | ROHM
ERJ-3EKF4701V-T | 1 | R4 | RES-AEC-Q200,SMD,0603,4.7K,1/10W,1%,ROHS | ? | PANASONIC
CRCW06034K70FKEA-T | 2 | R5,R17 | RES-AEC-Q200,SMD,0603,4.7K,1/10W,1%,TF,ROHS | ? | ROHM
CRCW06038201FKEA-T | 1 | R10 | RES-AEC-Q200,SMD,0603,8.2Kohms,0.2W,1%,TF,ROHS | ? | VISHAY
31-5329-51RFX | 5 | J3,J5,J7-J9 | CONN-BNC,RECEPTACLE,TH,4 POST,50ohm,SILVER,ROHS | ? | AMPHENOL
68000-236HLF-1X2 | 2 | JP1,JP3 | CONN-HEADER,1x2,BRKAWY 1X36,2.54mm,ROHS | ? | BERG
69190-202HLF | 4 | TP1,TP2,TP18,TP19 | CONN-HEADER,1X2,RETENTIVE,2.54mm,0.230X 0.120,ROHS" | ? | FCI
68000-236HLF-1X3 | 1 | JP2 | CONN-HEADER,1x3,BREAKAWY 1X36,2.54mm,ROHS | ? | BERG
68000-236HLF-1X8 | 1 | J2 | CONN-HEADER,1X8,BRKAWY 1X36,2.54mm,ROHS | ? | BERG
TSW-103-08-T-D-RA | 1 | J10 | CONN-HEADER,2X3,BRKAWY,2.54mm,TIN,R/A,ROHS | ? | SAMTEC
ASSEMBLY-SOLDER JUMPER | 1 | SJ1 | CONN-JUMPER,SOLDER SHORT | ? | GENERIC
5002 | 6 | TP11-TP16 | CONN-MINI TEST POINT,VERTICAL,WHITE,ROHS | ? | KEYSTONE
571-0100 | 1 | J1 | CONN-PLUG,TH,4mm INSUL.SOCKET,BLK,R/A,ROHS | ? | Deltron
571-0500 | 3 | J4,J6,J11 | CONN-PLUG,TH,4mm INSUL.SOCKET,RED,R/A,ROHS | ? | Deltron
LTST-C190KGKT-T | 1 | D1 | LED,SMD,0603,GREEN CLEAR,2V,20mA,571nm,35mcd,ROHS | ? | LITEON
3299W-1-103LF | 1 | R14 | POT-TRIM,TH,3P,10K,1/2W,10%,3/8SQ,25TURN,ROHS | ? | BOURNS
ISL74420M30NZ | 1 | U1 | Radation Tolerant LDR to 30Krad(Si) Quad Output Clock Fanout Buffers | ? | INTERSIL
TDS08SGNNTU04 | 4 | SW1,SW2,SW6,SW7 | SWITCH-DIP,SP3T,8POS,SMD,GULLWING,25mA,ROHS | ? | TE
GT11MSCBE-T | 1 | SW3 | SWITCH-TOGGLE,SMD,6PIN,SPDT,2POS,ON-NONE,ROHS | ? | C&K
1514-2 | 1 | TP17 | Test Point Turret .150 Pad .100 Thole | ? | KEYSTONE
BSS138LT1G-T | 1 | Q1 | TRANSIST-MOS,N-CHANNEL,SMD,3P,SOT23,50V,200mA,ROHS | ? | DIODES-INC
4-40X1/4-SCREW-SS | 4 | Four corners top PCB | SCREW,4-40X1/4in,PHILLIPS,PANHEAD,STAINLESS,ROHS |  | KEYSTONE
4-40X3/4-STANDOFF-METAL | 4 | Four corners bottom PCB | STANDOFF,4-40X3/4in,F/F,HEX,ALUMINUM,0.25 OD,ROHS |  | KEYSTONE
8X8-STATIC-BAG | 1 | Place assy in bag | BAG,STATIC,8X8, ZIP LOC,ROHS |  | ULINE
LABEL-DATE CODE | 1 | AFFIX TO BACK OF PCB | LABEL-DATE CODE=LINE 1:YRWK-REV#, LINE 2:BOM NAME