## BOM
ISL75054SLHDEMO1Z
REVB0
2025-01-04
Part Number | Qty | Ref Des | Description | Manufacturer
ISL75054SLHDEMO1ZREVBPCB | 1 | PCB | PWB-PCB,ISL75054SLHDEMO1Z,REVB,ROHS | MULTILAYER
GRM1555C1H151JA01D-T | 1 | C6 | CAP, SMD,0402,150pF, 50V, 10%,C0G/NPO,ROHS | MURATA
GRM155R71E104KE14J-T | 2 | C1,C4 | CAP,SMD,0402,0.1uF,25V,10%,X7R,ROHS | MURATA
C1812C475K5RACAUTO-T | 1 | C5 | CAP,SMD,1812,4.7uF,50V,10%,X7R,ROHS | KEMET
GCM155R71H471KA37D-T | 1 | C7 | CAP-AEC-Q200,SMD,0402,470pF,50V,10%,X7R,ROHS | MURATA
TPME336K035R0065-T | 2 | C2,C3 | CAP-TANT,SMD,2917,33uF,35V,65mOHM,10%,ROHS | Kyocera AVX
31-5329-51RFX | 2 | VIN_BNC,VOUT_BNC | CONN-BNC,RECEPTACLE,TH,4 POST,50ohm,SILVER,ROHS | AMPHENOL
575-8 | 4 | VIN,VIN_GND,VOUT,VOUT_GND | CONN-JACK,STD BANANA,SDRLESS,0.350inch,ROHS | KEYSTONE
ISL75054SLHMF/PROTO | 1 | U1 | IC-RH,ULTRA LOW NOISE LDO,CDFP-EP,10P,ROHS | INTERSIL
ERJ-2RKF3322X-T | 1 | R3 | RES, SMD, 0402, 33.2K, 1/16W, 1%, TF,ROHS | Panasonic
RC0402FR-0710KL-T | 1 | R2 | RES,SMD,0402,10K,1/16W,1%,TKF,ROHS | YAGEO
RMCF0402ZT0R00-T | 1 | R4 | RES-AEC-Q200,SMD,0402,0ohm,1/16W,TF,ROHS | STACKPOLE
TNPW040230K1BEED-T | 1 | R5 | RES-AEC-Q200,SMD,0402,30.1K,0.13W,0.1%,TF,ROHS | Vishay
CRCW040230K1FKED-T | 1 | R1 | RES-AEC-Q200,SMD,0402,30.1K,1/16W,1%,TF,ROHS | VISHAY
TNPW040233K2BEED-T | 1 | R7 | RES-AEC-Q200,SMD,0402,33.2K,0.13W,0.1%,TF,ROHS | Vishay
ERA-2AEB7321X-T | 1 | R6 | RES-AEC-Q200,SMD,0402,7.32K,1/16W,0.1%,TF,ROHS | Panasonic
3X5-STATIC-BAG | 1 | PLACE ASSY IN BAG | BAG,STATIC,3X5,ZIP LOC,ROHS | RENESAS
LABEL-DATE CODE | 1 | AFFIX TO BOTTOM OF PCB | LABEL-DATE CODE=LINE 1:YRWK-REV#, LINE 2;BOM NAME