## BOM
ISL75054SLHEVAL1Z
REV A0
2025-01-04
Part Number | Qty | Ref Des | Description | Manufacturer
ISL75054SLHEVAL1ZREVAPCB | 1 | PCB | PWB-PCB,ISL75054SLHEVAL1Z,REVA,ROHS | IMAGINEERING
C0805C151J5GACTU-T | 1 | C1 | CAP, SMD,0805,150pF, 50V,5%,C0G/NPO,ROHS | KEMET
08052R471K9B20D-T | 1 | C7 | CAP,SMD,0805, 470pF,50V, 10%,X7R,ROHS | YAGEO
C1812C475K5RACAUTO-T | 1 | C9 | CAP,SMD,1812,4.7uF,50V,10%,X7R,ROHS | KEMET
C0805C104K1RACTU-T | 4 | C2,C5,C6,C11 | CAP-AEC-Q200,SMD,0805,0.1uF,100V,10%,X7R,ROHS | KEMET
T541X156M063AH6510-T | 4 | C3,C4,C8,C10 | CAP-TANT,SMD,7.3x4.3x4.3, 15uF,63V,20%,ROHS | KEMET
31-5329-51RFX | 3 | VIN_BNC,VOUT_BNC,VSET_BNC | CONN-BNC,RECEPTACLE,TH,4 POST,50ohm,SILVER,ROHS | AMPHENOL
69190-202HLF | 2 | EN_JP,OCP_JP | CONN-HEADER,1X2,RETENTIVE,2.54mm,ROHS | BERG/FCI
68000-236HLF-1X3 | 1 | PGFB_JP | CONN-HEADER,1x3,BREAKAWY 1X36,2.54mm,ROHS | BERG/FCI
575-8 | 4 | VIN,VIN_GND,VOUT,VOUT_GND | CONN-JACK,STD BANANA,SDRLESS,0.350inch,ROHS | KEYSTONE
5002 | 9 | a)EN_TP,GND_TP1,GND_TP2,OCP_TP,PGFB_TP | CONN-MINI TEST POINT,VERTICAL,WHITE,ROHS | KEYSTONE
5002 | 0 | b)PG_TP,VIN_TP,VOUT_TP,VSET_TP | CONN-MINI TEST POINT,VERTICAL,WHITE,ROHS | KEYSTONE
ERJ-6GEYJ103-T | 1 | R1 | RES,AEC-Q200, SMD, 0805, 10K, 1/10W, 5%,TF,ROHS | PANASONIC
ERJ-6ENF3012V-T | 1 | R3 | RES,AEC-Q200,SMD,0805,30.1K,1/8W,1%,TKF,ROHS | PANASONIC
ERJ-6ENF3322V-T | 1 | R2 | RES,AEC-Q200,SMD,0805,33.2K,1/8W,1%,TKF,ROHS | PANASONIC
ERA-6AEB7321V-T | 1 | R6 | RES,AEC-Q200,SMD,0805,7.32K, 1/8W,0.1%,TF,ROHS | PANASONIC
RN73C2A30K1BTDF-T | 1 | R5 | RES,SMD,0805,30.1K,1/10W,0.1%,TNF,ROHS | PANASONIC
ERA-6AEB3322V-T | 1 | R7 | RES,SMD,0805,33.2K,1/8W,0.1%,THINFILM,ROHS | PANASONIC
ERJ-6GEY0R00V-T | 1 | R4 | RES-AEC-Q200,SMD,0805,0ohm,1/8W,TF,ROHS | PANASONIC
ISL75054SLHMF/PROTO | 1 | U1 | RH Ultra Low Noise LDO | INTERSIL
LABEL-DATE CODE | 1 | AFFIX TO BOTTOM OF PCB | LABEL-DATE CODE=LINE 1:YRWK-REV#, LINE 2;BOM NAME | RENESAS
4X6-STATIC-BAG | 1 | PLACE ASSY IN BAG | BAG,STATIC,4X6, ZIPLOC,ROHS | ULINE