## Request Form
8 HOUR TURN TIME REQUIRED FOR ALL PCB QUOTES
QUESTIONS QUOTE CONTACT | Mark, Hinchman(321)724-7248 mark.hinchman.xw@renesas.com
DESIGN CONTACT FOR QUESTIONS: | Alan Yu [alan.yu.jg@renesas.com] +86 0755-82465118,ext.182
INTERSIL P/N: | ISL8117DEMO4Z
RoHS Compliant Required? | YES
REV # | A +86 0755-82465118,ext.182
ZIP FILE NAME: | 8117D4.ZIP
QTY REQUIRED: | 50, 100 boards (or closest that quantity fits on panels)
TURN TIME: | 5, 10 days
SOLDER SAMPLE: | 1 requierd
NUMBER OF LAYERS: | 4 Layer
BOARD DIMENSIONS: X | 1.142 inch
Y | 0.709 inch
PANEL REQUIRED? ( 5 UP - 1/4” EDGE BREAKAWAY)
THICKNESS: | 0.062 inch
COPPER WEIGHT: (External/Internal) | 2 Oz | 2 Oz
MATERIAL: | FR4(RoHS)
TOTAL HOLE QTY: | 79
LARGEST: | 4 (Hole size: 110mil)
SMALLEST: (mil) | 75 (hole size: 18 mil )
THRU HOLE: | 4
SMD:
TOTAL NUMBER OF SMD PADS: | 83
# TOP: | 67
# BOTTOM: | 16
TRACES & SPACES?
PLATING REQ’D ?
SMOBC? | YES
IMMERSION GOLD? | YES (ROHS)
HARD GOLD? | NO
OTHER?
ARRAY FORMAT REQUIRED? | NO
ARRAY GERBER FILES SENT TO:
TEST REQUIRED | 100% TEST W/NETLIST PROVIDED (IPC 356)
CONTROLLED IMPEDANCE? | NO
VALUE?
+/- PERCENT?
LINE WIDTH?
BETWEEN LAYERS?
TDR COUPON REQ’D?
TDR COUPON DATA REQUESTED?
BLIND/BURIED VIAS? (If yes, what layers?) | NO
SILKSCREEN: (1 SIDED OR 2 SIDED) | 2 Sided
SOLDERMASK: | INTERSIL RED
COMMENTS:
PRINTED WIRING BOARD DESIGN AND FABRICATION SHALL BE IAW IPC-2221,IPC-222, IPC-A-600, IPC-6011 AND IPC-6012 PSC 7/12/00

## Sheet1
Padstack Name | Total Design Instances | Padstack Name | Total Design Instances
|  | VIA23C18P | 45
|  | 65C41P | 14
SM100X100 | 1 | 65S41P | 4
SM11X35 | 16 | HOLE67 | 4
SM140X240 | 1
SM15X40 | 8
SM160X212 | 2
Padstack Name | Total Design Instances | Padstack Name | Total Design Instances
|  | VIA23C18P | 75
30X55SMD | 8 | 150C110P | 4
90X210SMD | 2 |  | 79
SM100X100 | 1
SM11X35 | 16
SM39X43 | 40
SM52X65 | 2
SM65X115 | 14
83

## SMD top
8
8
16 | sum | top
67