## Request Form
8 HOUR TURN TIME REQUIRED FOR ALL PCB QUOTES
QUESTIONS? QUOTE CONTACT | X | Mark Hinchman / 321-724-7248 / mark.hinchman.xw@gr.renesas.com
DESIGN CONTACT FOR QUESTIONS: | Robin Yu [robin.yu.wh@renesas.com]
INTERSIL P/N: | ISL81401EVAL1Z
REV # | A
ZIP FILE NAME: | ISL81401EVAL1Z_REVA.zip
DOES THIS BOARD REQUIRE ITAR PROCESSING? | No
SOLDER SAMPLE REQUIRED | 0
QTY REQUIRED: | 50
TURN TIME: | 5 - 10 DAYS
NUMBER OF LAYERS: | 4 Layer
BOARD DIMENSIONS: X | 5.118 inches
Y | 3.937 inches
THICKNESS: | 0.062 inch
COPPER WEIGHT: | 2 OZ
MATERIAL: | FR4 (RoHS Compliant)
TOTAL HOLE QTY: | 288
LARGEST: | 4 (Hole size: 110 mils)
SMALLEST: | 10 (Hole size: 8 mils)
THRU HOLE: | 65
SMD:
TOTAL NUMBER OF SMD PADS: | 327
# TOP: | 211
# BOTTOM: | 116
TRACES & SPACES?
PLATING REQ’D ?
SMOBC? | YES
IMMERSION GOLD? | YES
HARD GOLD? | NO
OTHER?
ARRAY FORMAT REQUIRED?
ARRAY GERBER FILES SENT TO:
TEST REQUIRED | 100% TEST W/NETLIST PROVIDED (IPC 356)
CONTROLLED IMPEDANCE?
VALUE?
+/- PERCENT?
LINE WIDTH?
BETWEEN LAYERS?
TDR COUPON REQ’D?
TDR COUPON DATA REQUESTED?
BLIND/BURIED VIAS? (If yes, what layers?)
SILKSCREEN: (1 SIDED OR 2 SIDED) | 2 Sided
SOLDERMASK: | Blue
COMMENTS:
PRINTED WIRING BOARD DESIGN AND FABRICATION SHALL BE IAW IPC-2221,IPC-222, IPC-A-600, IPC-6011 AND IPC-6012 PSC 7/12/00

## Pads Summary
2.338
1.698