## Request Form
8 HOUR TURN TIME REQUIRED FOR ALL PCB QUOTES
QUESTIONS QUOTE CONTACT | Mark, Hinchman(321)724-7248 mark.hinchman.xw@renesas.com
DESIGN CONTACT FOR QUESTIONS: | Alan Yu [alan.yu.jg@renesas.com] +86 0755-82835052
INTERSIL P/N: | ISL81601DEMO1
RoHS Compliant Required? | YES
REV # | A +86 0755-82465118,ext.182
ZIP FILE NAME: | 601D1V21.ZIP
QTY REQUIRED: | 50 pcs
TURN TIME: | 5 days
SOLDER SAMPLE: | 1 required
NUMBER OF LAYERS: | 4 Layer
BOARD DIMENSIONS: X | 5.118 inch
Y | 3.937 inch
PANEL REQUIRED? ( 5 UP - 1/4” EDGE BREAKAWAY)
THICKNESS: | 0.062 inch
COPPER WEIGHT: (External/Internal) | 1 Oz | 1 Oz
MATERIAL: | FR4(RoHS)
TOTAL HOLE QTY: | 781
LARGEST: | 4 (Hole size: 136mil)
SMALLEST: (mil) | 541 (hole size: 12 mil )
THRU HOLE: | 240
SMD:
TOTAL NUMBER OF SMD PADS: | 393
# TOP: | 305
# BOTTOM: | 88
TRACES & SPACES?
PLATING REQ’D ?
SMOBC? | YES
IMMERSION GOLD? | YES (ROHS)
HARD GOLD? | NO
OTHER?
ARRAY FORMAT REQUIRED? | NO
ARRAY GERBER FILES SENT TO:
TEST REQUIRED | 100% TEST W/NETLIST PROVIDED (IPC 356)
CONTROLLED IMPEDANCE? | NO
VALUE?
+/- PERCENT?
LINE WIDTH?
BETWEEN LAYERS?
TDR COUPON REQ’D?
TDR COUPON DATA REQUESTED?
BLIND/BURIED VIAS? (If yes, what layers?) | NO
SILKSCREEN: (1 SIDED OR 2 SIDED) | 2 Sided
SOLDERMASK: | BLUE
COMMENTS:
PRINTED WIRING BOARD DESIGN AND FABRICATION SHALL BE IAW IPC-2221,IPC-222, IPC-A-600, IPC-6011 AND IPC-6012 PSC 7/12/00

## Sheet1
Padstack Name | Total Design Instances | Padstack Name | Total Design Instances | Padstack Name | Total Design Instances
100C65P | 26 | 16X60SMD | 16 | VIA22C12P | 541
120C80P | 16 | 36X48SMD | 8
136C50N | 4 | 39X43SMD | 8 |  |  | 781 | total hole
39C75P | 4 | 60X19SMD | 64
PAD60CIR38D | 13 | SM10X25 | 32
PAD65CIR35D | 16 | SM136X136 | 1
PAD75CIR51D | 160 | SM230X740 | 2
PAD90CIR70D | 1 | SM30X30 | 4
| 240 | SM39X43 | 202
|  | SM45X60 | 4
|  | SM65X115 | 32
|  | SM65X75 | 12
|  | SM75X145 | 8
393

## SMD bottom
Pin
5 | 8 | 40
2 | 24 | 48
88