## BOM
ISLDDR4DEMO1Z
REV C0
2025-11-25
Part Number | Qty | Ref Des | Description | Manufacturer
ISLDDR4DEMO1ZRVPCB | 1 | PCB | PWB-PCB,ISLDDR4DEMO1Z REVC,ROHS | Imagineering
1514-2 | 2 | TP2,TP3 | CONN-TURRET,TERMINAL POST,TH,ROHS | KEYSTONE
575-8 | 8 | BA1,BA2,BA3,BA4,BA5,BA6,BA7,BA8 | CONN-JACK,STD BANANA,SDRLESS,0.350inch,ROHS | KEYSTONE
69190-202HLF | 7 | J1,J2,J3,J4,J5,J6,VPP,TP1,JP1,JP3 | CONN-HEADER,1X2,RETENTIVE,2.54mm,ROHS | FCI
BAT54SLT1G-T | 1 | D1 | DIODE,SCHOTTKYARRAY,30V,200mA,SMD,SOT-23-3,ROHS | DIODES
BSC011N03LS-T | 1 | U6 | TRANSIST-MOS,N-CHANNEL,30V,100A,SMD,8P,TDSON,ROHS | INFINEON
C0603C823K3RAC7867-T | 1 | C47 | CAP,SMD,0603,0.082uF,25V,10%,X7R,ROHS | Kemet
C1608X7R1C474K080AC-T | 6 | C50,C53,C54,C55,C56,C57 | CAP,SMD,0603,0.47uF,16V,10%,X7R,ROHS | TDK
C2012X7R1C225K125AB-T | 1 | C4 | CAP,SMD,0805, 2.2uF,16V,10%,X7R,ROHS | TDK
CRM2512-FX-1R00ELF-T | 5 | R18,R19,R20,R21,R22 | RES-CURR.SENSE,SMD,2512,1ohm,2W,1%,TF,ROHS | Bourns
GCJ188R71H104KA12D-T | 1 | C14 | CAP-AEC-Q200,SMD,0603,0.1uF,50V,10%,X7R,ROHS | Murata
GCJ21BR71A106KE01L-T | 4 | C21,C22,C26,C27 | CAP-AEC-Q200,SMD,0805,10uF,10V,10%,X7R,ROHS | MURATA
CC0603KRX7R6BB105-T | 2 | C48,C49 | CAP,SMD,0603,1uF,10V,10%,X7R,ROHS | YAGEO
CC0603KRX7R8BB105-T | 2 | C8,C10 | CAP,SMD,0603,1uF,25V,10%,X7R,ROHS | YAGEO
CC0805KKX7R8BB225-T | 2 | C18,C32 | CAP,SMD,0805,2.2UF,25V,X7R,ROHS | YAGEO
GT11MCBE | 1 | SW1 | SWITCH-TOGGLE,THRU-HOLE,SPDT,5P,ROHS | C&K
CC0603KRX7R8BB101-T | 1 | C33 | CAP,SMD,0603,100pF,25V,10%,X7R,ROHS | YAGEO
CC0603KRX7R7BB103-T | 5 | C7,C9,C31,C45,C52 | CAP,SMD,0603,0.01uF,16V,10%,X7R,ROHS | YAGEO
CC0603KRX7R7BB104-T | 6 | C12,C19,C20,C24,C25,C63 | CAP,SMD,0603,0.1uF,16V,10%,X7R,ROHS | YAGEO
CC0603MRX7R9BB221-T | 2 | C67,C69 | CAP,SMD,0603,220PF,50V,X7R,ROHS | YAGEO
CC0603KRX7R7BB224-T | 1 | C51 | CAP,SMD,0603,0.22UF,16V,X7R,ROHS | YAGEO
CC0603KRX7R9BB472-T | 2 | C64,C66 | CAP,SMD,0603,4700pF,50V,10%,X7R,ROHS | YAGEO
CC0805KRX7R9BB102-T | 1 | C58 | CAP,SMD,0805,1000pF,50V,10%,X7R,ROHS | YAGEO
CL21B105KOFNFNE-T | 1 | C6 | CAP,SMD,0805,1.0uF,16V,10%,X7R,ROHS | YAGEO
CC0805KKX7R8BB105-T | 4 | C15,C17,C65,C68 | CAP,SMD,0805,1UF,25V,X7R,ROHS | YAGEO
CL31B106MOHNNNE-T | 14 | C3,C5,C29,C30,C35,C36,C37,C39,C41,C43,C44,C46,C60,C62 | CAP,SMD,1206,10UF,16V,X7R,ROHS | Samsung Electro-Mechanics
CC1206KFX7R8BB106-T | 2 | C16,C61 | CAP,SMD,1206,10UF,25V,X7R,ROHS | YAGEO
RNCS0603BKE1K00-T | 1 | R43 | RES-AEC-Q200,SMD,0603,1K,0.1%,1/16W,ROHS | Stackpole Electronics Inc
RC0603FR-0710RL-T | 2 | R15,R17 | RES,SMD,0603,10ohm,1/10W,1%,TF,ROHS | YAGEO
RC0603JR-070RL-T | 4 | R2,R3,R6,R7 | RES,SMD,0603,0ohm,1/10W,TKF,ROHS | YAGEO
CRCW06031K00FKEAC-T | 1 | R44 | RES-AEC-Q200,SMD,0603,1K,1/10W,1%,TF,ROHS | Vishay Dale
RMCF0603FT10K0-T | 6 | R8,R9,R13,R40,R42,R48 | RES-AEC-Q200,SMD,0603,10K,1/10W,1%,TKF,ROHS | Stackpole Electronics Inc
RC0603FR-101K3L-T | 4 | R10,R11,R39,R41 | RES,SMD,0603,1.3K,1%,1/10W,ROHS | YAGEO
RC0603FR-10150RL-T | 1 | R35 | RES,SMD,0603,150ohm,1%,1/10W,ROHS | YAGEO
RC0603FR-071K58L-T | 1 | R26 | RES,SMD,0603,1.58K,1%,1/10W,ROHS | YAGEO
RC0603FR-0731K6L-T | 2 | R12,R46 | RES,SMD,0603,31.6K,1%,1/10W,ROHS | YAGEO
RC0603FR-104K99L-T | 2 | R23,R28 | RES,SMD,0603,4.99K,1%,1.10W,ROHS | YAGEO
RC0603FR-1049R9L-T | 2 | R14,R16 | RES,SMD,0603,49.9ohm,1%,1/10W,ROHS | YAGEO
RC0603FR-13604RL-T | 1 | R37 | RES,SMD,0603,604ohm,1%,1/10W,ROHS | YAGEO
ERJ-P6WF10R0V-T | 1 | R34 | RES-AEC-Q200,SMD,0805,10ohm,1/2W,1%,TKF,ROHS | Panasonic Electronic Components
ISL71001MNZ | 1 | U4 | IC-6A PWM REGULATOR,64P,TQFP-EP,ROHS | INTERSIL
ISL71441MRZ | 2 | U2,U5 | IC-GAN FET DRIVER,HALF-BRIDGE,20P,QFN,ROHS | Intersil
ISL73007M30VZ | 1 | U3 | IC-RT,TSSOP28,30K,18V,3A,POL REG,ROHS | INTERSIL
ISL75055M30NZ | 1 | U1 | IC-LDO,5V,3A,SOURCE/SINK LDO,ROHS | Intersil
M20-9990345 | 1 | JP2 | CONN-HEADER,1X3,BRKAWY,2.54mmPITCH,ROHS | Harwin Inc.
CRCW06031K00FKEAC-T | 1 | R4 | RES-AEC-Q200,SMD,0603,1K,1/10W,1%,TF,ROHS | Vishay Dale
RCA06031R00FKEA-T | 2 | R27,R29 | RES-AEC-Q200,SMD,0603,1ohm,1/10W,1%,TKF,ROHS | Vishay
RC2512FK-7W1R2L-T | 3 | R45,R47,R49 | RES,SMD,2512,1.2ohm,2W,1%,200ppm,TKF,ROHS | Stackpole
RMCF0603ZT0R00-T | 3 | R30,R32,R38 | RES-AEC-Q200,SMD,0603,0ohm,1/16W,TKF,ROHS | Yageo
RMCF0805FT4K99-T | 1 | R24 | RES-AEC-Q200,SMD,0805,4.99K,1/8W,1%,TKF,ROHS | Stackpole
SIZ710DT-T1-GE3-T | 1 | Q1 | MOSFET,SMD,2N-CH,20V,16A,6PWR,ROHS | Vishay
T520D157M006ATE007-T | 1 | C34 | CAP-TANT,SMD,7.3X4.3mm,150uF,6.3V,20%,7mOHM,,ROHS | KEMET
T521D476M016ATE040-T | 3 | C38,C40,C42 | CAP-TANT,SMD,7.3x4.3mm,47uF,16V,20%,40mohm,ROHS | KEMET
T521X107M025ATE030-T | 1 | C28 | CAP-TANT,SMD,7.3x4.3mm,100uF,25V,20%,ROHS | KEMET
T530X157M016ATE015-T | 5 | C1,C2,C11,C13,C23 | CAP-TANT,SMD,7.3X4.3X4.3,150uF,16V,20%,ROHS | KEMET
T530Y477M006ATE005-T | 1 | C59 | CAP-TANT,SMD,7.3x4.3x4,470uF,6.3V,20%,5mohm,ROHS | KEMET
TNPW06034K99BEEA-T | 1 | R25 | RES-AEC-Q200,SMD,0603,4.99K,1/8W,0.1%,ROHS | Vishay
XAL5030-332MEC-T | 1 | L1 | IND-FIXED,SMD,3.3UH,8.1A,23.3MOHM,ROHS | Coilcraft
XEL6060-102MEC-T | 1 | L2 | COIL-PWR INDUCT,AEC-Q200,SMD,1.0uH,20%,ROHS | Coilcraft
DNP | 0 | R1,R5,R31,R33,R36 | DO NOT POPULATE OR PURCHASE | GENERIC
DNP | 0 | C70 | DO NOT POPULATE OR PURCHASE | GENERIC
4-40X1/4-SCREW-SS | 4 | four coners | SCREW,4-40X1/4in,PHILLIPS,PANHEAD,SS,ROHS | KEYSTONE
4-40X3/4-STANDOFF-METAL | 4 | four coners | STANDOFF,4-40X3/4in,F/F,HEX,ALUMINUM,ROHS | KEYSTONE
6X8-STATIC-BAG | 1 | place in ESD bag | BAG,STATIC,6X8, ZIPLOC,ROHS | Uline