## BOM
Name of Project: ISLSTPMREFEV1Z
Revision: A
Engineer: Jenny Brik
Date: 3/26/2026
Manufacturer Part Number | Value | Quantity | Designator | Description | Manufacturer | Tolerance | Case/Package
61300611121 |  | 1 | AD400 | CONN HEADER VERT 6POS 2.54MM | Wurth Elektronik
61301011121 |  | 1 | IOH400 | CONN HEADER VERT 10POS 2.54MM | Wurth Elektronik
61300811121 |  | 2 | IOL400, POWER400 | CONN HEADER VERT 8POS 2.54MM | Wurth Elektronik
1502-2 |  | 9 | AGND300, AGND301, AGND302, MOTNEG2, MOTNEG25, MOTPOS2, MOTPOS25, PGND_1, PGND_2 | Terminal DBL Turret, Through Hole, RoHS | Keystone Electronics
5019 |  | 3 | AVCC_TP100, DVCC_TP100, VREF100 | PC TEST POINT MINIATURE | Keystone Electronics
5002 |  | 8 | ADC_BUSY, ADC_CS, ADC_SCK, ADC_SDO, CSA_N1, CSA_N2, CSA_P1, CSA_P2 | PC TEST POINT MINIATURE WHITE | Keystone Electronics
GRT21BR61E226ME13L | 22uF | 1 | C100 | CAP CER 22UF 25V X5R 0805 | Murata | 20% | 0805
08055C154KAT2A | 0.15uF | 4 | C104, C105, C108, C109 | Multilayer Ceramic Capacitors 0.15 uF 10 % 0805 | Kyocera AVX | 10% | 0805
TPME336K035R0065 | 33uF | 4 | C102, C103, C106, C107 | Tantalum Capacitors - Solid SMD 35V 33uF 10% 2917 | Kyocera AVX | 10% | 2917
12105C475KAT2A | 4.7uF | 2 | C110, C111 | General Purpose Ceramic Capacitor, 1210, 4.7uF, 10%, X7R, 15%, 50V | Kyocera AVX | 10% | 1210
CGA4J1X8R1E105K125AC | 1uF | 2 | C112, C113 | Cap Ceramic 1uF 25V X7R 10% Pad SMD 0805 +125°C Automotive T/R | TDK | 10% | 0805
C1608X7R1H104K080AA | 100nF | 3 | C114, C115, C116 | Multilayer Ceramic Capacitors 100nF ±10% 75V X7R SMD 0603 | TDK | 10% | 0603
CC0603KRX7R8BB104 | 100nF | 14 | C200, C203, C210, C215, C217, C224, C250, C253, C260, C265, C267, C274, C302, C303 | CAP CER 0.1UF 25V X7R 0603 | YAGEO | 10% | 0603
C2012X7R1E105K125AB | 1uF | 24 | C201, C204, C206, C207, C208, C211, C214, C220, C221, C222, C223, C226, C251, C254, C256, C257, C258, C261, C264, C270, C271, C272, C273, C276 | Multilayer Ceramic Capacitors 1μF ±10% 25V X7R SMD 0805 | TDK | 10% | 0805
CC0603JRNPO9BN100 | 10pF | 4 | C202, C218, C252, C268 | Chip Capacitor, 10 pF, +/- 5%, 50 V, -55 to 125 degC, 0603 (1608 Metric), RoHS, Tape and Reel | Yageo | 5% | 0603
T521X476M035ATE030 | 47uF | 4 | C205, C219, C255, C269 | CAP TANT POLY 47UF 35V 2917 | KEMET | 20% | 2917
CL31B106KAHNNWE | 10uF | 7 | C213, C227, C263, C277, C300, C301, C304 | Cap Ceramic 10uF 25V X7R ±10% SMD 1206 +125°C Embossed T/R | Samsung | 10% | 1206
GRM31CC81E226KE11L | 22uF | 4 | C209, C225, C259, C275 | CAP CER 22UF 25V X6S 1206 | Murata | 10% | 1206
CC0603JRNPO9BN101 | 100pF | 4 | C212, C216, C262, C266 | Chip Capacitor, 100 pF, +/- 5%, 50 V, -55 to 125 degC, 0603 (1608 Metric), RoHS, Tape and Reel | Yageo | 5% | 0603
GRM1555C1H470JA01D | 47pF | 14 | C305, C306, C307, C308, C309, C310, C311, C312, C400, C401, C402, C403, C404, C405 | CAP CER 47PF 50V C0G/NP0 0402 | Murata | 5% | 0402
LTST-C190GKT |  | 1 | D100 | LED GREEN CLEAR CHIP SMD | Lite-On Inc |  | 0603
1N5819HW-7-F | 1N5819HW-7-F | 8 | D200, D201, D204, D205, D250, D251, D254, D255 | DIODE SCHOTTKY 40V 1A SOD123 | Diodes Inc. |  | SOD123
LTST-C170GKT |  | 2 | D202, D252 | LED GREEN CLEAR SMD | Lite-On Inc |  | 0805
LTST-C170KDKT |  | 2 | D203, D253 | LED RED CLEAR SMD | Lite-On Inc |  | 0805
2920L150DR |  | 1 | F200 | PTC RESET FUSE 33V 1.5A 2920 | Littelfuse Inc. |  | 2920
575-8 |  | 2 | GND100, VIN_100 | Banana Jack, Non-Insulated, 1-Pin THD, RoHS, Bulk | Keystone
PJ-102B |  | 1 | J100 | 2.5 mm Center Pin, 2.5 A, Right Angle, Through Hole, Tapered Pins, Dc Power Jack Connector | Same Sky
61300411121 |  | 1 | J200_MOT1&2 | CONN HEADER VERT 4POS 2.54MM | Wurth Elektronik
PBC02SAAN |  | 11 | J400_ARD5V, J401_ARD3P3V, J402_ARDRST, J403, J404, J405, J406, J407, PH0, PH1, PH2 | CONN HEADER VERT 2POS 2.54MM | Sullins
CRCW060310K0FKEB |  | 21 | R100, R201, R206, R210, R213, R222, R225, R228, R229, R251, R256, R260, R263, R272, R275, R278, R279, R422, R423, R432, R433 | RES Thick Film, 10kΩ, 1%, 0.1W, 100ppm/°C, 0603 | Vishay | 1% | 0603
|  | 4 | DNP (R214,R230, R264, R280) | DNP
ERJ-3EKF3302V | 33k | 1 | R101 | RES SMD 33K OHM 1% 1/10W 0603 | Panasonic | 1% | 0603
ERJ-3EKF4992V | 49.9k | 1 | R102 | RES SMD 49.9K OHM 1% 1/10W 0603 | Panasonic | 1% | 0603
RCS06030000Z0EA | 0Ω | 32 | R200, R204, R205, R207, R211, R220, R221, R223, R224, R226, R227, R250, R254, R255, R257, R261, R270, R271, R273, R274, R276, R277, R308, R316, R317, R410, R419, R421, R424, R426, R429, R434 | RES SMD 0 OHM JUMPER 1/4W 0603 | Vishay Dale |  | 0603
|  | 1 | DNP (R435) | DNP
CRCW060310R0FKEAHP | 10Ω | 4 | R231, R232, R281, R282 | Thick Film Resistors - SMD 0.33W 10ohms 1% High Powe
CRT0603-BY-1002ELF | 10k | 5 | R203, R218, R253, R268, R312 | RES SMD 10K OHM 0.1% 1/10W 0603 | Bourns | 0.1% | 0603
WSL1206R1000FEA | 100mΩ | 8 | R208, R209, R215, R216, R258, R259, R265, R266 | RES 0.1 OHM 1% 1/4W 1206 | Vishay Dale | 1% | 1206
|  | 2 | DNP(R212, R262) | DNP |  |  | 2512
RC0603FR-071K8L | 1.8k | 8 | R219, R269, R320, R321, R322, R323, R324, R325 | RES SMD 1.8K OHM 1% 1/10W 0603 | Yageo | 1% | 0603
RC0603FR-0733RL | 33 | 11 | R302, R303, R408, R411, R413, R414, R415, R416, R418, R430, R431 | RES 33 OHM 1% 1/10W 0603 | Yageo | 1% | 0603
RC0402JR-070RL | 0Ω | 8 | R305, R306, R307, R309, R311, R313, R314, R315 | RES 0 OHM JUMPER 1/16W 0402 | Yageo |  | 0402
RT0805BRD0764K9L | 64.9KΩ | 1 | R310 | RES SMD 64.9K OHM 0.1% 1/8W 0805 | Yageo | 0.1% | 0805
ISL75054M30VZ |  | 2 | Provided by Renesas'U100, U101 | Renesas Radiation Tolerant Ultra Low Noise LDO | Renesas |  | HTSSOP
ISL71010BMB25Z |  | 1 | Provided by RenesasU102 | Renesas Ultra Low Noise, 2.5V Precision Voltage Reference | Renesas |  | SOIC
ISL70100M30VZ |  | 4 | Provided by Renesas'IC200, IC202, IC250, IC252 | Renesas Radiation Hardened 40V Current Sense Amplifier | Renesas |  | TSSOP
ISL71441M30RZ |  | 4 | Provided by RenesasIC201, IC203, IC251, IC253 | Renesas Radiation Tolerant 12V Half-Bridge GaN FET Driver | Renesas |  | QFN
ISL71148M30NZ |  | 1 | Provided by Renesas'IC300 | Renesas Radiation Tolerant 8-Channel 14-Bit 900/480ksps SAR ADC | Renesas |  | TQFP
ISL70024SEHMX |  | 8 | Provided by Renesas'Q200, Q201, Q202, Q203, Q250, Q251, Q252, Q253 | Renesas 200V, 7.5A Enhancement Mode GaN Power Transistor | Renesas |  | Hermetic Surface mount package
9327 |  | 4 |  | 4-40X1/4-SCREW-NYLON | Keystone |  | NY PMS 440 0025 PH
2204 |  | 4 |  | HEX STANDOFF #4-40 ALUMINUM 3/4" | Keystone |  | 91780A165 | KEYSTONE | 1808