## Sheet1
Bill of Materials
710 Slater Rd
| Project Title: | Bill of MaterialsDA14535 for Variant [DA14535 Assembly] of BOM Document [Low Power Bluetooth PMOD RevC.BomDoc] |  |  |  | Suite 200
| Project File Name: | Low Power Bluetooth PMOD RevC.PrjPcb |  |  |  | Morrisville, NC 27560
| Assembly Variant: | DA14535 Assembly |  |  |  | USA
Item | Description | Designator | Manufacturer | Manufacturer Part Number | Supplier | Supplier Part Number | Supplier Unit Price | Quantity | Assembly Instructions / Comments
Line # | Description | Designator | Manufacturer 1 | Manufacturer Part Number 1 | Supplier 1 | Supplier Part Number 1 | Supplier Unit Price 1 | Quantity | Assembly Instructions
1 | Bumper, Cylindrical, 0.375" D, SM | B1 | Bumper Specialties | BS35CL01X02RP | Digi-Key | 2042-1071-ND |  | 1
2 | Battery Holder, 12 mm Coin Cell, CR1220 SM | BT1 | Harwin | S8411-45R | Digi-Key | 952-1745-1-ND |  | 1
3 | Capacitor, 0.1uF, 50V, SM | C1, C3, C4 | Yageo | CC0603KRX7R9BB104 | Digi-Key | 311-1344-1-ND |  | 3
4 | Capacitor, 10uF, 10V, SM | C2 | Murata | GRM188R61A106KE69D | Digi-Key | 490-10474-1-ND |  | 1
5 | LED, Red, 0805 SM | D1 | Wurth Electronics | 150080RS75000 | Digi-Key | 732-4984-1-ND |  | 1
6 | Male Header 0.1" pitch PMOD 2x6 Right Angle, through hole | J1 | Wurth Electronics | 61301221021 |  |  |  | 1
7 | Connector, 2X5 Header, Vertical, 1.27mm Pitch, Pin 7, SM | J2 | Samtec | FTSH-105-01-L-DV-007-K | Digi-Key | SAM9438-ND |  | 1
8 | Transistor, P-Ch Mosfet, 60V, 120mA, 10Ohm, SM | Q1 | ON Semiconductor / Fairchild | NDS0610 | Digi-Key | NDS0610CT-ND |  | 1
9 | Resistor, 4.7K ohms, 1/8W, 1%, SM | R1, R4 | KOA Speer | RK73H1JTTD4701F | Digi-Key | 2019-RK73H1JTTD4701FCT-ND |  | 2
10 | Resistor, 0 ohms, 1/8W, 1%, SM | R2, R5, R6, R7, R8, R11, R14, R15 | KOA Speer | RK73Z1JTTD | Arrow Electronics | RK73Z1JTTD |  | 8
11 | Resistor, 649 ohms, 1/8W, 1%, SM | R3 | KOA Speer | RK73H1JTTD6490F | Digi-Key | 2019-RK73H1JTTD6490FCT-ND |  | 1
12 | Resistor, 22 ohms, 1/8W, 1%, SM | R9, R12 | KOA Speer | RK73H1JTTD22R0F | Digi-Key | 2019-RK73H1JTTD22R0FCT-ND |  | 2
13 | Resistor, 47K ohms, 1/8W, 1%, SM | R10 | KOA Speer | RK73H1JTTD6802F | Digi-Key | 2019-RK73H1JTTD6802FCT-ND |  | 1
14 | Resistor, 10K ohms, 1/8W, 1%, SM | R16, R17 | KOA Speer | RK73H1JTTD1002F | Digi-Key | 2019-RK73H1JTTD1002FCT-ND |  | 2
15 | Chip Resistor Thick Film 0603 1K0 ohm 1% 1/10W | R19 | =mfg | =pn |  |  |  | 1
16 | Switch, Pushbutton, Top Actuated, SM | SW1 | ITT C&K | PTS810SJG250SMTRLFS | Digi-Key | CKN10504CT-ND |  | 1
17 | WS-DISV Small Compact SMT Flat Actuator with Top Tape 1.27 mm | SW2 | Wurth Electronics | 416131160801 |  |  |  | 1
| DA14535MOD, Bluetooth Low Energy 5.3 Module, SM | U1 | Renesas Electronics | DA14535MOD-00F01002 | Digi-Key | TBD |  | 1
19 | IC, Digital, Buffer, Inverting, Open Drain, SM | U2 | Texas Instruments | SN74LVC1G06DCKT | Digi-Key | 296-32290-1-ND |  | 1
[7 empty] | 0 | 31
Approved |  | Notes