## Active Bill of Materials-Audio_
Line # | Name | Description | Designator | Revision ID | Revision Status | Quantity | Manufacturer 1 | Manufacturer Part Number 1 | Manufacturer Lifecycle 1 | Supplier 1 | Supplier Part Number 1 | Supplier Unit Price 1 | Supplier Subtotal 1
| 1µF | Chip Multilayer Ceramic Capacitors for General Purpose, 0201, 1.0uF, X5R, 15%, 20%, 6.3V | C1, C2, C3, C4, C5, C6, C7, C8, C9, C10, C11, C12, C13, C15, C16, C17, C18, C20, C21 |  |  | 19 | Murata | GRM033R60J105MEA2D | Volume Production
| 0.01µF | Chip Multilayer Ceramic Capacitors for General Purpose, 0201, 10000pF, X7R, 15%, 10%, 10V | C14 |  |  | 1 | Murata | GRM033R71A103KA01D | Volume Production
| 100nF | Chip Multilayer Ceramic Capacitors for General Purpose, 0201, 0.10uF, X5R, 15%, 10%, 6.3V | C19 |  |  | 1 | Murata | GRM033R60J104KE19D | Volume Production
| MP23DB02MMTR | Integrated Circuit | DMIC1 |  |  | 1 | STMicroelectronics | MP23DB02MMTR | Volume Production
| DA7212-01UM2 | Integrated Circuit | IC1 |  |  | 1 | Dialog Semiconductor | DA7212-01UM2
| ISL9016IRUNCZ-T | ISL9016IRUNCZ-T Pb-free Dual Ldo W/low Noise, High Psrr, Low Iq 1.6 X 1.6 Ut | IC2 |  |  | 1 | Renesas | ISL9016IRUNCZ-T | Volume Production
| 61300211121 |  | J1, J2 |  |  | 2 | Wurth Electronics | 61300211121 | Volume Production
| SJ1-3513N | 3.5 mm, Stereo, Right Angle, Through Hole, 3 Conductors, 0~2 Internal Switches, Audio Jack Connector | J3, J4 |  |  | 2 | Same Sky | SJ1-3513N | Volume Production
| 61300811121 | THT Vertical Pin Header WR-PHD, Pitch 2.54 mm, Single Row, 8 pins | J5, J6 |  |  | 2 | Wurth Electronics | 61300811121 | Volume Production
| 22-28-4033 | Male Header, Pitch 2.54 mm, 1 x 3 Position, Height 8.38 mm, Tail Length 3.18 mm, RoHS, Bulk | J7 |  |  | 1 | Molex | 22-28-4033 | Volume Production
| QPC02SXGN-RC | CONN JUMPER SHORTING .100" GOLD | JMP1, JMP2, JMP3 |  |  | 3 | Sullins | QPC02SXGN-RC | Volume Production
| TLMP1100-GS08 | LED GREEN 0603 SMD | LED1, LED2 |  |  | 2 | Vishay | TLMP1100-GS15
| FDV303N | N-Channel MOSFET Transistor, 8 V VGSS, 25 V VDSS, 0.68 A, -55 to 150 degC, 3-Pin SOT23, RoHS, Tape and Reel | Q1, Q2 |  |  | 2 | ON Semiconductor / Fairchild | FDV303N | Volume Production
| Resistor 100k +/-1% 0603 100 mW | Chip Resistor, 100 KOhm, +/- 1%, 0.1 W, -55 to 155 degC, 0603 (1608 Metric) | R1, R2 |  |  | 2 | Vishay | CRCW0603100KFKEAC | Volume Production
| 120R | RES Thick Film, 120Ω, 1%, 0.125W, 100ppm/°C, 0805 | R3, R4 |  |  | 2 | Vishay | CRCW0805120RFKEA | Volume Production
| 47K | Chip Resistor, 47 KOhm, +/- 1%, 0.1 W, -55 to 155 degC, 0603 (1608 Metric), RoHS, Tape and Reel | R5, R6 |  |  | 2 | Panasonic | ERJ-3EKF4702V | Volume Production
| CDS-13138-SMT | 13 mm, Square Frame, 0.7 W, 8 Ohm, Samarium Cobalt Magnet, Mylar Cone | SP1 |  |  | 1 | Same Sky | CDS-13138-SMT-TR
| ASFL1-12.288MHZ-EC-T | XTAL Oscillator 12.288MHz ±50ppm HCMOS, TTL 3.3V 4-SMD 5mm x 3.2mm | Y1 |  |  | 1 | Abracon | ASFL1-12.288MHZ-EC-T