## BOM
RTK0EF0201D00001BU
REVA0
2025-10-21
Manuf# | QTY | Part NO. | Remarks | Manufacturer
RTK0EF0201D00001BURVAPCB | 1 | PCB | PWB-PCB,RTK0EF0201D00001BU,REVA,ROHS | MULTILAYER
5X8-STATIC-BAG | 1 | PLACE ASSY IN BAG | BAG,STATIC,5X8, ZIPLOC,ROHS | ULINE
GRM188R72A104KA35D-T | 8 | C1-C6,C16,C17 | CAP,SMD,0603,0.1UF,100V,X7R,ROHS | Murata
GRM21BR61H106KE43K-T | 1 | C10 | CAP,SMD,0805,10uF,50V,10%,X5R,ROHS | Murata
GCM188R71H223KA37D-T | 2 | C15,C18 | CAP-AEC-Q200,SMD,0603,.022UFF,50V,10%,X7R,ROHS | Murata
CGA3E3X7R1E474K080AB-T | 1 | C14 | CAP-AEC-Q200,SMD,0603,.047UF,25V,10%,X7R,ROHS | TDK
GCM188R71H103KA37J-T | 1 | C7 | CAP-AEC-Q200,SMD,0603,0.01uF,50V,10%,X7R,ROHS | Murata
CGA3E3X5R1H105K080AB-T | 1 | C13 | CAP-AEC-Q200,SMD,0603,1uF,50V,10%,X5R,ROHS | TDK
CGA4J1X7S1C106M125AC-T | 6 | C11,C20-C24 | CAP-AEC-Q200,SMD,0805,10uF,16V,10%,X7S,ROHS | TDK
C2012X6S1H475K125AC-T | 1 | C12 | CAP-LOW ESL,SMD,0805,4.7uF,50V,10%,X6S,ROHS | TDK
69190-202HLF | 5 | JP1,JP4,JP5,JP8JP9 | CONN-HEADER,1X2,RETENTIVE,2.54mm,ROHS | HIROSE
68000-236HLF-1X3 | 2 | SW7,SW8 | CONN-HEADER,1x3,BREAKAWY 1X36,2.54mm,ROHS | OMRON
68000-236HLF-1X4 | 1 | CN2 | CONN-HEADER,1x4,BRKAWY 1X36,2.54mm,ROHS | HIROSE
67996-272HLF-2X5 | 1 | JP3 | CONN-HEADER,2X5,BRKAWY-2X36,2.54mm,ROHS | MAC8
FTSH-110-01-L-DV-K | 1 | CN3 | CONN-HEADER,SHROUDED,SMD,2X10,1.27mmPITCH,ROHS | Samtec
SPC02SYAN | 8 | JP1-JP5,JP8, JP9,SW7,SW8 | CONN-JUMPER,SHUNT,2P,2.54mmPITCH,BLK,6mm,ROHS | SULLINS
5002 | 1 | TP23, | CONN-MINI TEST POINT,VERTICAL,WHITE,ROHS | KEYSTONE
5001 | 2 | TP22,TP24 | CONN-MINI TEST PT,VERTICAL,BLK,ROHS | KEYSTONE
5000 | 1 | TP1 | CONN-MINI TEST PT,VERTICAL,RED,ROHS | KEYSTONE
7800 | 4 | J1,J2,J3,J4 | CONN-TERM,PCB,WITH SCREW,TH,M4,6PIN,ROHS | KEYSTONE
V20PM63HM3/H-T | 1 | D1, | DIODE-REC,60V,4.9A,TO277A,ROHS | Vishay
DNP | 0 | TH1,TH2, | DO NOT POPULATE OR PURCHASE | Rohm
DNP | 0 | CN1, | DO NOT POPULATE OR PURCHASE | On Shore Technology Inc.
DNP | 0 | CN5 | DO NOT POPULATE OR PURCHASE
DNP | 0 | CN4 | DO NOT POPULATE OR PURCHASE | HIROSE
DNP | 0 | JP2 | DO NOT POPULATE OR PURCHASE
DNP | 0 | TP3-TP25 | DO NOT POPULATE OR PURCHASE | MAC8
SFK-1830 | 1 | F1 | FUSE-SCP,SMD,9.5x5mm,30A,62V,ROHS | Dexerials
R7FA0E1073CFJ#AA0 | 1 | IC2 | IC-32MHz Arm Cortex,ULTRA-LOW PWR,ROHS | RENESAS
RAA4892553GN#AA5 | 1 | IC1 | IC-3-5 CELL BATTERY,FRONT END,32P,TQFN,ROHS | RENESAS
LABEL-DATE CODE | 1 | AFFIX TO BACK OF PCB | LABEL-DATE CODE=LINE 1:YRWK-REV#, LINE 2;BOM NAME | ASSEMBLY HOUSE
SML-P11UTT86R-T | 2 | LED1,LED2, | LED,SMD,0402,RED/CLEAR,1.8V,1mA,621nm,ROHS | Rohm
SML-P11MTT86R-T | 6 | LED3,LED4,LED5,LED6,LED7, LED8 | LED,SMD,0402,YELLOW-GREEN/CLEAR,1.9V,1mA,ROHS | Rohm
BSL307SPH6327XTSA1-T | 1 | Q1 | MOSFET,P-CH,30V,5.5A,6TSOP,ROHS | Infineon Technologies
ST-4EA503-T | 2 | VR1,VR2 | POT-TRIM,SMD,5x4.5mm,50K,1/4W,20%,ROHS | NIDEC COPAL ELECTRONICS
CRCW06032K00FKEA-T | 8 | R14,R15,R20,R43,R44, R45,R46,R47 | RES,AEC-Q200,SMD,0603, 2K, 1/10W,1%,TF,ROHS | Rohm
CRCW0603499KFKEAC-T | 1 | R24 | RES,SMD,0603,499K,1/10W,1%,TF,ROHS | Rohm
CRCW06030000Z0EA-T | 3 | R37,R41,R42, | RES,SMD,AEC-Q200,0603, 0ohm, 1/10W,TF,ROHS | Rohm
CRCW0603100RFKEA-T | 3 | R21,R27,R28, | RES-AEC-Q200,SMD,0603,100ohm,1/10W,1%,TF,ROHS | Rohm
CRCW060310K0FKEA-T | 10 | R22,R23,R25,R29,R31, R33,R36,R38,R39,R48 | RES-AEC-Q200,SMD,0603,10K,1/10W,1%,TKF,ROHS | Rohm
CRCW060310R0FKEA-T | 1 | R19 | RES-AEC-Q200,SMD,0603,10ohm,1/10W,1%,TF,ROHS | Rohm
CRCW06031K00FKEAC-T | 6 | R1,R2,R3,R4,R5, R6 | RES-AEC-Q200,SMD,0603,1K,1/10W,1%,TF,ROHS | Rohm
CRCW060320K0FKEA-T | 2 | R26,R30 | RES-AEC-Q200,SMD,0603,20K,1/10W,1%,ROHS | Rohm
CRCW060322K0FKEA-T | 2 | R12,R13 | RES-AEC-Q200,SMD,0603,22K,1/10W,1%,ROHS | Rohm
CRCW06034K70FKEA-T | 1 | R35 | RES-AEC-Q200,SMD,0603,4.7K,1/10W,1%,TF,ROHS | Rohm
RK73H2ATTD2000F-T | 6 | R7,R8,R9,R10,R11, R34 | RES-AEC-Q200,SMD,0805,200ohm,1%,1/4W,ROHS | KOA
CRE2512-FZ-R001E-3-T | 1 | R40, | RES-AEC-Q200,SMD,2512,0.001ohm,3W,1%,MF,ROHS | Bourns
SS12SDP2 | 2 | SW6,SW9, | SWITCH,TH,SPDT,100mA,30V,ROHS | OMRON
Y97HT23B5FAFP-T | 4 | SW1,SW2,SW3,SW4, | SWITCH-TACTILE,SMD,6mm,SPST-NO,2.6N,50mA,12vdcROHS | Littelfuse