## RTK0EE0017D11006BJ
RTK0EE0017D11006BJ board design checklist
Reference application note |  |  | R01AN8237
Item 1 |  | Item 2 |  | Content | Doc name | Reference page | Check point | Check
1 | RF signal line | 1 | RFOUT matching circuit | When connecting an RF transceiver to the TX_SAW, it is recommended to mount matching components (L&C) to set the output impedance of the RFOUT terminal to 50 ohms. | R01AN8237 | Page6 | Circuit design
|  | 2 | TX SAW filter circuit | It is recommended to mount the SAW filter on TX signal line to meet radio wave regulations. Figure 2-1 shows the mounting position of the TX SAW filter. | R01AN8237 | Page6 | Circuit design
|  | 3 | RX SAW filter circuit | It is recommended to mount the SAW filter on RX signal line to consideration of RX intermodulation from other systems (esp. cellular system). | R01AN8237 | Page6 | Circuit design
|  | 4 | RF signal line | Use coplanar lines for the RF signals and design the wiring patterns to maintain characteristic impedances of 50 ohms. | R01AN8237 | Page13 | Layout design
|  | 5 | GND | Place as many via holes as possible around the coplanar lines and secure the widest possible ground regions. Do not place the lines for different signals in the second layer just below the RF signal lines. | R01AN8237 | Page13 | Layout design
|  | 6 | GND | RX65W-A’s the VSS (B1), VSS (D1) and VSS (A2) pins are wired outside the IC and used as the GND for the coplanar lines. | R01AN8237 | Page13 | Layout design
|  | 7 | GND | F1471’s the NC (pin1, 4, 5, 6, 7, 8, 9, 12, 13, 16) pins are wired outside the IC and used as the GND for the coplanar lines. | R01AN8237 | Page13 | Layout design
|  | 6 | GND | Secure the widest possible ground regions for the VSS (B1) and VSS (D1) pins. Connect these pins to the other VSS pins on the surface layer and connect the pins to the ground (second) layer through as many via holes as possible. | R01AN8237 | Page13 | Layout design
|  | 7 | GND | Place as wide surface GND area as possible between the F1471 input line and output line. Reduces signal coupling from output to input. | R01AN8237 | Page13 | Layout design
2 | Antenna signal line | 1 | Antenna matching circuit | When using a monopole antenna instead of a dipole antenna, it is recommended to mount antenna matching components on the board. | R01AN8237 | Page8 | Circuit design
3 | Power amplifier circuit | 1 | PA matching circuit | The matching circuit must be mounted in the power amplifier input/output signal lines. | R01AN8237 | Page7 | Circuit design
|  | 2 | PA bias circuit | It is recommended to connect the I_REL pin of the F1471 to the GPIO pins on the RX65W-A. | R01AN8237 | Page7 | Circuit design
4 | SPI signal line | 2 | Signal wiring | Connect the SPI signal pin to the adjacent pin. Do not wire outside the IC. SIN(C12) connects to B12 pin. SCLK(C11) connects to B11 pin. SOUT(A11) connects to A12 pin. SEN(B10) connects to A10 pin. | R01AN8237 | Page14 | Layout design
5 | Reference clock circuit (Using a 48MHz TCXO) | 1 | XIN | To suppress the harmonic components, we recommend adjusting the voltage amplitude value of output from the 48-MHz TCXO. The voltage amplitude adjustment uses the capacitance division of C1 and C2. | R01AN8237 | Page9 | Circuit design
|  | 2 | XOUT | Connect a capacitor (C3) to the XOUT pin. | R01AN8237 | Page9 | Circuit design
|  | 3 | Signal wiring | Do not place signal lines other than those for the XIN and XOUT pins around the TCXO. Especially, do not place the power supply line of the power amplifier(PA) around the TCXO. This is because the TCXO output may couple into the PA, resulting in unwanted spurious signals. | R01AN8237 | Page15 | Layout design
|  | 4 | GND | Place as wide surface GND area as possible between the TCXO and PA. | R01AN8237 | Page15 | Layout design
6 | Reference clock circuit (Using a 48MHz XTAL) | 1 | Load capacity | Ensuring stable oscillation by the 48-MHz crystal oscillator requires inserting a capacitor in the lines from each of the XIN (pin 31) and XOUT (pin 32) pins. | R35AN0013 | Page9 | Circuit design
|  | 2 | Spurious improvement | We also recommend inserting an inductor in series between the XIN pin (pin 31) and the crystal resonator to suppress the harmonic components from the 48-MHz oscillation. Note that inserting either a resistor or inductor as R12 and R8 may be required in response to the state of the spurious emissions from this clock signal. | R35AN0013 | Page9 | Circuit design
|  | 3 | Placement of load capacity | Place capacitors C6 and C10 close to the electrodes of the crystal resonator. | R35AN0013 | Page14 | Layout design
|  | 4 | Signal wiring (XIN / XOUT) | To avoid intermodulation, the wiring runs between the XIN (pin 31) and XOUT (pin 32) pins and the crystal resonator (Y1) should be at almost the same distance from the REGIN (pin 34) and VDD_A (pin 30) pins, respectively. | R35AN0013 | Page14 | Layout design
|  | 5 | Signal wiring (other than XIN / XOUT) | Do not place signal lines other than those for the XIN and XOUT pins around the crystal resonator. | R35AN0013 | Page14 | Layout design
|  | 6 | GND | Separate the grounds for the crystal resonator and capacitors C6 and C10 in the surface layer and connect the grounds to the ground (second) layer through via holes along the shortest possible paths. | R35AN0013 | Page14 | Layout design
7 | Reference clock circuit (Using a CKOUT pin) | 1 | Spurious improvement | We recommend inserting damping resistors or low-pass filters for suppressing the harmonic components in response to the state of the spurious emissions from the CKOUT signal. | R01AN8237 | Page10 | Circuit design
8 | DC-DC converter | 1 | Signal wiring | Do not place signal lines around the REGIN (R1), VSS_DDC (R2), DDC_OUT (R3), and VCC_DDC (R5) pins. | R01AN8237 | Page16 | Layout design
|  | 2 | DCDC loop | Make the wiring loop between the REGIN and DDC_OUT pins as short as possible. | R01AN8237 | Page16 | Layout design
|  | 3 | Placement of bypass capacity | Place capacitor C9 as close as possible to the VCC_DDC pin. | R01AN8237 | Page16 | Layout design
|  | 4 | Placement of rectifier capacitor | Place grounds for capacitors C9 and C21 such that they can be connected to the VSS_DDC pin along the shortest possible paths on the ground surface. | R01AN8237 | Page16 | Layout design
9 | Power supply circuit | 1 | Separation from MCU power supply | When sharing the power supply for each IC, it is recommended to separate the power supply with a noise filter or ferrite beads. | R01AN8237 | Page11 | Circuit design
10 | Power supply circuit (RF transceiver) | 1 | Placement of bypass capacity | Place bypass capacitors close to the respective power supply pins such that the wiring lengths are as short as possible. | R01AN8237 | Page17 | Layout design
|  | 2 | GND via holes | Place via holes for grounds close to grounds for the bypass capacitors such that the grounds can be connected to the ground (second) layer through the via holes along the shortest possible paths. One or more GND via holes must be placed for one bypass capacitor. | R01AN8237 | Page17 | Layout design
|  | 3 | Power supply wiring | Unless otherwise specified, keep wiring running to power supply pins as thick as possible in consideration of keeping the impedances low. | R01AN8237 | Page17 | Layout design
11 | Power supply circuit (Power amplifier) | 1 | Placement of bypass capacity | Place bypass capacitors close to the respective power supply pins such that the wiring lengths are as short as possible. | R01AN8237 | Page18 | Layout design
|  | 2 | GND via holes | Place via holes for grounds close to grounds for the bypass capacitors such that the grounds can be connected to the ground (second) layer through the via holes along the shortest possible paths. One or more GND via holes must be placed for one bypass capacitor. | R01AN8237 | Page18 | Layout design
|  | 3 | Power supply wiring | Unless otherwise specified, keep wiring running to power supply pins as thick as possible in consideration of keeping the impedances low. | R01AN8237 | Page18 | Layout design
12 | GND (RF transceiver) | 1 | GND | Connect the GND pins of the RF part shown below on the surface layer, then create a large GND area on the surface layer. VSS (A2, B1, B2, B5, C2, C3, C5, D1, D2, D3, D4, E2, E3, F2, F3, G2, G3, H2, H3, J2, J3, K2, K3, L2, L3, M2, M3, N2, N3, P1, P2, P3) VSS_DDC (R2) | R01AN8237 | Page19 | Layout design
|  | 2 | GND via | The large GND area created must have as many GND vias as possible and short between the top layer and the bottom layer to have low impedance. | R01AN8237 | Page19 | Layout design
|  | 3 | Solid plane GND | Use the second layer as the ground layer. It is recommended that the second layer be solid plane GND. | R01AN8237 | Page19 | Layout design
|  | 4 | GND | RX65W-A's the VSS (P1) pin is wired outside the IC and connects to the surface GND. | R01AN8237 | Page19 | Layout design
13 | GND (Power amplifier) | 1 | GND via | The power amplifier's exposed die pad and RF circuit GND must have as many GND vias as possible and short between the top layer and the bottom layer to have low impedance. | R01AN8237 | Page20 | Layout design
|  | 2 | Solid plane GND | Use the second layer as the ground layer. It is recommended that the second layer be solid plane GND. | R01AN8237 | Page20 | Layout design
|  | 3 | Die pad connection | Connect the NC(pin1), NC(pin4), NC(pin5), NC(pin8), NC(pin9), NC(pin12), NC(pin13) and NC(pin16) pins to the exposed die pad in the surface layer and connect them to the ground (second) layer through via holes along the shortest possible paths. | R01AN8237 | Page20 | Layout design
|  | 4 | Under die pad | Do not place signal lines under the exposed die pad. | R01AN8237 | Page20 | Layout design
14 | GND (other) | 1 | Processing of board periphery | The outer periphery of the board must be surrounded by GND patterns, and as many GND vias as possible must be placed. This is to prevent radio wave radiation from the board. | R01AN8237 | Page21 | Layout design
|  | 2 | Metal case | It is recommended to install a metal case in the RF circuit area. This is to prevent spurious radiation from board patterns other than the antenna. In tests using antenna, spurious that did not exist in the wired condition may be found. Especially when aiming for FCC certification of the module, shielding must be installed. When shielding the RF circuit, connect the outer periphery of the metal case to the board GND as much as possible. It is necessary to connect the outer periphery of the metal case to the board GND at intervals of at least λ/2. (When shielding 10GHz spurious, it is 1.5 cm or less.) | R01AN8237 | Page21 | Layout design
|  | 3 | GND connection between the two boards | When combining a mother board and a daughter board, such as the evaluation kit introduced in this document, it is recommended to strengthen the GND connection between the two boards. Depending on how the parent board and daughter board are connected, the board may act as an antenna and radiate unwanted signals generated within the board. | R01AN8237 | Page22 | Layout design