## pcbBom3924842117339495246
Date: 2022-05-25 14:31:37 EDT
Design: RTKA211230DE0020BUBOM REV A2 Version: 2.1
Part Number | Qty | Units | Reference Designator | Description | Manufacturer | Manufacturer Part
RTKA211230DE0020BURVAPCB | 1 | ea |  | PWB-PCB,RTKA211230DE0020BU,REVA,ROHS | IMAGINEERING INC | RTKA211230DE0020BURVAPCB
C1206C226M4PAC7800-T | 3 | ea | C6,C7,C8 | CAP,SMD,1206,22uF,16V,20%,X5R,ROHS | KEMET | C1206C226M4PAC7800
C1608X7R1H104K-T | 2 | ea | C3,C9 | CAPACITOR, SMD,0603, 0.10uF, 50V,10%,X7R | TDK | C1608X7R1H104K
H1045-00104-50V10-T | 1 | ea | C4 | CAP,SMD,0603,0.1uF,50V,10%,X7R,ROHS | AVX | 06035C104KAT2A
H1045-DNP | 0 | ea | C5 | CAP,SMD,0603,DNP-PLACE HOLDER,ROHS
TMK316B7106KL-TD | 2 | ea | C1,C2 | CAP,SMD,1206,10uF,25V,10%,X7R,ROHS | TAIYO YUDEN | TMK316B7106KL-TD
744311330 | 1 | ea | L1 | COIL-PWR INDUCT,AEC-Q200,SMD,7x6.9mm,3.3uH,20%,6.5A,WW,ROHS | WURTH ELEKTRONIK | 744311330
1502-1 | 4 | ea | J1,J2,J3,J4 | CONN-DBL TURRET,TH,0.218x0.078 PCB MNT,TIN/BRASS,ROHS | KEYSTONE | 1502-1
5002 | 8 | ea | TP1,TP2,TP3,TP4,TP5,TP6,TP7,TP8 | CONN-MINI TEST POINT,VERTICAL,WHITE,ROHS | KEYSTONE | 5002
68000-236HLF-1X3 | 1 | ea | JP1 | CONN-HEADER,1x3,BREAKAWY 1X36,2.54mm,ROHS | BERG/FCI | 68000-236HLF
SPC02SYAN | 1 | ea | JP1 (PINS 1,2) | CONN-JUMPER,SHUNT,2P,2.54mmPITCH,BLK,6mm,OPEN,ROHS | SULLINS | SPC02SYAN
RAA2112304GP3#JA0 | 1 | ea | U1 | IC-24V,3A SYNCH.BUCK REGULATOR,6P,TSOT,ROHS | RENESAS ELECTRONICS | RAA2112304GP3#JA0
ERA-3AEB103V-T | 1 | ea | R2 | RES-AEC-Q200,SMD,0603,10K,1/10W,0.1%,THINFILM,ROHS | PANASONIC | ERA-3AEB103V
ERJ-3EKF20R0V-T | 1 | ea | R4 | RES-AEC-Q200,SMD,0603,20ohm,1/10W,1%,TF,ROHS | PANASONIC | ERJ-3EKF20R0V
H2511-00R00-1/10W-T | 2 | ea | R1,R3 | RES, SMD,0603, 0ohm,1/10W,TF,ROHS | VENKEL | CR0603-10W-000T
H2511-01002-1/10W1-T | 1 | ea | R6 | RES,SMD,0603,10K,1/10W,1%,TF,ROHS | VENKEL | CR0603-10W-1002FT
H2511-03322-1/10W1-T | 1 | ea | R5 | RES,SMD,0603,33.2K,1/10W,1%,TF,ROHS | PANASONIC | ERJ-3EKF3322V
4-40X1/4-SCREW-SS | 4 | ea | Four corners | SCREW,4-40X1/4in,PHILLIPS,PANHEAD,STAINLESS,ROHS | BUILDING FASTENERS | PMSSS 440 0025 PH
4-40X3/4-STANDOFF-METAL | 4 | ea | Four corners | STANDOFF,4-40X3/4in,F/F,HEX,ALUMINUM,0.25 OD,ROHS | KEYSTONE | 2204
5X8-STATIC-BAG | 1 | ea | Place assy in bag | BAG,STATIC,5X8, ZIPLOC,ROHS | INTERSIL | 212403-013
50THV47M8X10.5 | 1 | ea | C10 | CAP-AEC-Q200,SMD,8x10.5mm,47uF,50V,20%,ALUM.ELEC.ROHS | RUBYCON | 50THV47M8X10.5
LABEL-DATE CODE | 1 | ea | AFFIX TO BACK OF PCB | LABEL-DATE CODE=LINE 1:YRWK-REV#, LINE 2:BOM NAME | RENESAS ELECTRONICS AMERICA | LABEL-DATE CODE