## BOM
Part Number | Ref Des | Qty | Value | Tol. | Voltage | Power | Package Type | Jedec Type | Manufacturer | Description
RTKA211650DE0000BU_A_06_11_2019 | N/A | 1 | ? | ? | ? | ? | ? | ? | VARIOUS | BLANK EVAL PCB
5000 | RT,AUXV,PVCC,TP38,EBIAS,PVIN_1,PVIN_2,SYNC_MD | 8 | ? | ? | ? | ? | THOLE | MTP500X | KEYSTONE | Miniature Red Test Point .100 Pad .040 Thole
5001 | PGND,GND_1-GND_4,GND_9,GND_21,GND_37,GND_39 | 9 | ? | ? | ? | ? | THOLE | MTP500X | KEYSTONE | Miniature Black Test Point .100 Pad .040 Thole
5002 | EN,FB,PG,SS,SET,TP1-TP8,AVCC,BOOT,COMP,TP10,TP12,TP14,TP16,TP18-TP20,TP33,TP35,GA/PH,PHASE,V3_DLY,TEST_PG | 29 | ? | ? | ? | ? | THOLE | MTP500X | KEYSTONE | Miniature White Test Point .100 Pad .040 Thole
91772A106 | screws | 4 | [6 empty] | McMaster-Carr | 4-40X1/4 screws stainless steel
91780A166 | standoffs | 4 | [6 empty] | McMaster-Carr | 4-40x3/4 Standoffs,aluminium
100MV68AX | C10 | 1 | 68UF | 20% | 100V | ? | RADIAL | CASE-CC | SANYO | Radial Elect. MV-AX Series Cap
108-0740-001 | J7,J8,J33,J34 | 4 | ? | ? | ? | ? | CONN | BAN-JACK | JOHNSON-COMPONENTS | THREADED MOUNTING Standard Type Banana Jack
25SVP56M | C35,C36 | 2 | 56UF | 20% | 25V | ? | SMD | CASE_F12_SVP | SANYO-OS-CON | SVP Series F12 Size SMD Cap
744325330 | L1 | 1 | 3.3UH | 20% | ? | 12A | NOSHEILD | IND_WE_744325330 | WURTH ELEKTRONIK | 10.2mm X 10.5MM No Shield High Current Inductor
90151-3X06 | J27 | 1 | ? | ? | ? | ? | 6 | CON_HDR_90151-3X06 | MOLEX | DUAL ROW VERTICAL PCB CONNECTOR
BZD27B3V9P-M | D1 | 1 | ? | ? | ? | ? | SM2 | DIODE_DO-219AB | Vishay | 3.9v 800mw Zener Diode
C3216X5R1H106K | C5-C7 | 3 | 10UF | 10% | 50V | ? | 1206 | CAP_1206 | TDK | MULTILAYER CAP
CRT0805-CY-1R00ELF | R15 | 1 | 1 | 0.25% | ? | 1/8W | 805 | RES_0805_BOURNS_CRT | Bourns | Thin Film Chip Resistor
EEFSE0D471R | C37 | 1 | 470UF | 20% | 2V | ? | SMD | SP-CAP7_3X4_3 | PANASONIC | Aluminum Elect SMD Cap
GRM188R61C106MA73D | C21 | 1 | 10UF | 20% | 16V | ? | 603 | CAP_0603 | MURATA | Ceramic Chip Cap
GRM188R71A105KA61D | C1-C3,C8,C9,C14,C19,C22,C30 | 9 | 1UF | 10% | 10V | ? | 603 | CAP_0603 | MURATA | Multilayer Cap
GRM188R72A104KA35J | C17 | 1 | 0.1UF | 10% | 100V | ? | 603 | CAP_0603 | Murata | Multilayer Cap
GRM32EC72A106KE05L | C11-C13,C23,C25-C28,C47 | 9 | 10UF | 10% | 100V | ? | 1210 | CAP_1210 | MURATA | Ceramic Chip Cap
GT11MCBE | SW1 | 1 | ? | ? | ? | ? | SPDT | SW_GT13MCBE | C&K | SPDT On-None-On (2 Switch Positions) PTH Ultraminiture Toggle Switch
H1045-00100-50VR5 | C31 | 1 | 10PF | 0.5PF | 50V | ? | 603 | CAP_0603 | GENERIC | Multilayer Cap
H1045-00104-16V10 | C24 | 1 | 0.1UF | 10% | 16V | ? | 603 | CAP_0603 | GENERIC | Multilayer Cap
H1045-00104-50V10 | C4,C15,C16,C20 | 4 | 0.1UF | 10% | 50V | ? | 603 | CAP_0603 | GENERIC | Multilayer Cap
H1045-00123-25V10 | C33 | 1 | 0.012UF | 10% | 25V | ? | 603 | CAP_0603 | GENERIC | Multilayer Cap
H1045-00220-50V5 | C34 | 1 | 22PF | 5% | 50V | ? | 603 | CAP_0603 | GENERIC | Multilayer Cap
H1045-00822-25V10 | C29,C32 | 2 | 8200PF | 10% | 25V | ? | 603 | CAP_0603 | GENERIC | Multilayer Cap
H2505-06802-1/16WR1 | R17 | 1 | 68K | 0.1% | ? | 1/16W | 603 | RES_0603 | GENERIC | Metal Film Chip Resistor
H2511-00200-1/16W1 | R41 | 1 | 20 | 1% | ? | 1/16W | 603 | RES_0603 | GENERIC | Thick Film Chip Resistor
H2511-00R00-1/10W1 | R9,R24 | 2 | 0 | 1% | ? | 1/10W | 603 | RES_0603 | GENERIC | Thick Film Chip Resistor
H2511-00R00-1/16W1 | R1,R28,R42,R50,R51 | 5 | 0 | 1% | ? | 1/16W | 603 | RES_0603 | GENERIC | Thick Film Chip Resistor
H2511-01002-1/10W1 | R3-R7,R10,R26 | 7 | 10K | 1% | ? | 1/10W | 603 | RES_0603 | GENERIC | Thick Film Chip Resistor
H2511-01003-1/10W1 | R27,R30,R33,R38 | 4 | 100K | 1% | ? | 1/10W | 603 | RES_0603 | GENERIC | Thick Film Chip Resistor
H2511-01003-1/16W1 | R2,R8,R52 | 3 | 100K | 1% | ? | 1/16W | 603 | RES_0603 | GENERIC | Thick Film Chip Resistor
H2511-01004-1/16W1 | R35 | 1 | 1M | 1% | ? | 1/16W | 603 | RES_0603 | GENERIC | Thick Film Chip Resistor
H2511-01004-1/16W5 | R34 | 1 | 1M | 5% | ? | 1/16W | 603 | RES_0603 | GENERIC | Thick Film Chip Resistor
H2511-01243-1/16W1 | R22 | 1 | 124K | 1% | ? | 1/16W | 603 | RES_0603 | GENERIC | Thick Film Chip Resistor
H2511-01433-1/16W1 | R25 | 1 | 143K | 1% | ? | 1/16W | 603 | RES_0603 | GENERIC | Thick Film Chip Resistor
H2511-01653-1/16W1 | R11 | 1 | 165K | 1% | ? | 1/16W | 603 | RES_0603 | GENERIC | Thick Film Chip Resistor
H2511-02003-1/10W1 | R21 | 1 | 200K | 1% | ? | 1/10W | 603 | RES_0603 | GENERIC | Thick Film Chip Resistor
H2511-02103-1/16W1 | R16 | 1 | 210K | 1% | ? | 1/16W | 603 | RES_0603 | GENERIC | Thick Film Chip Resistor
H2511-03163-1/16W1 | R39 | 1 | 316K | 1% | ? | 1/16W | 603 | RES_0603 | GENERIC | Thick Film Chip Resistor
H2511-03481-1/16W1 | R32 | 1 | 3.48K | 1% | ? | 1/16W | 603 | RES_0603 | GENERIC | Thick Film Chip Resistor
H2511-04022-1/16W1 | R23 | 1 | 40.2K | 1% | ? | 1/16W | 603 | RES_0603 | GENERIC | Thick Film Chip Resistor
H2511-04023-1/16W1 | R36 | 1 | 402K | 1% | ? | 1/16W | 603 | RES_0603 | GENERIC | Thick Film Chip Resistor
H2511-04322-1/16W1 | R29 | 1 | 43.2K | 1% | ? | 1/16W | 603 | RES_0603 | GENERIC | Thick Film Chip Resistor
H2511-04991-1/16W1 | R40 | 1 | 4.99K | 1% | ? | 1/16W | 603 | RES_0603 | GENERIC | Thick Film Chip Resistor
H2511-04992-1/16W1 | R19 | 1 | 49.9K | 1% | ? | 1/16W | 603 | RES_0603 | GENERIC | Thick Film Chip Resistor
H2511-04993-1/16W1 | R20 | 1 | 499K | 1% | ? | 1/16W | 603 | RES_0603 | GENERIC | Thick Film Chip Resistor
H2511-05233-1/16W1 | R37 | 1 | 523K | 1% | ? | 1/16W | 603 | RES_0603 | GENERIC | Thick Film Chip Resistor
H2511-08452-1/16W1 | R14 | 1 | 84.5K | 1% | ? | 1/16W | 603 | RES_0603 | GENERIC | Thick Film Chip Resistor
HTSW-110-08-G-D | J1 | 1 | ? | ? | ? | ? | HDR | CON_HDR_90151-3X20 | SAMTEC | Male 10/20 Pin Dual Row Header .1 x .1 (.2 inch Lead Lenght for .125 thick boards)
ISL28134FHZ | U8 | 1 | ? | ? | ? | ? | SOT23-5 | SOT23-5A | Renesas | Single 5V Ultra Low Noise Zero Drift Rail-to-Rail Precision Operational Amplifier
ISL80138IVEAJZ | U3,U4,U7 | 3 | ? | ? | ? | ? | 14HTSSOP | HTSSOP14_173_256_EP | INTERSIL | 6V-40V Low Quiescent Current 150ma Linear Regulator
JUMPER-3-100 | J11,J13,J15-J19 | 7 | ? | ? | ? | ? | THOLE | JUMPER-3 | GENERIC | Three Pin Jumper
JUMPER2_100 | J2-J6,J9,J10,J12,J14,J20-J26,J29-J32,J35-J37 | 23 | ? | ? | ? | ? | THOLE | JUMPER-1 | GENERIC | Two Pin Jumper
PK5-2P5MM-113 | J38 | 1 | ? | ? | ? | ? | CONN | CON_SCOPE_PK5-2P5MM-113 | LeCroy | Scope Probe Test Point PCB Mount
PVG5A105C03R00 | R18 | 1 | 1M | 10% | ? | 0.25W | SMD | POT_BOURNS_PVG5A | BOURNS | MULTI-TURN TRIM POT
RCA06031R00FKEA | R31 | 1 | 1 | 1% | ? | 1/10W | 603 | RES_0603 | Vishay | Thick Film Chip Resistor
SN74LV4T125PWR | U5,U6 | 2 | ? | ? | ? | ? | TSSOP14 | TSSOP14_173_256_V2 | Texas Instruments | Quad Tri-State Buffer
TSW-102-07-G-S | J39 | 1 | ? | ? | ? | ? | DIP2 | CONN2 | SAMTEC | 2 Pin Header 2.54mm (.100) Pitch
H1046-OPEN(DNI) | C18 | 1 | OPEN | 5% | OPEN | ? | 805 | CAP_0805 | GENERIC | Multilayer Cap
H2506-DNP-DNP-R1(DNI) | R13 | 1 | DNP | 0.1% | ? | DNP | 805 | RES_0805 | GENERIC | Metal Film Chip Resistor(Do Not Populate)
H2506-TBD-TBD-R1(DNI) | R12 | 1 | TBD | 0.1% | ? | TBD | 805 | RES_0805 | GENERIC | Metal Film Chip Resistor
RAA211650 | U1 | 1 | ? | ? | ? | ? | 28QFN | QFN28_157X197_197_EPA | Renesas | 60V 5A Intergrated Switching Regulator with Low Quiescent Current