## pcbBom969301950445191966
Date: 2022-04-01 08:19:29 EDT
Design: RTKA211820DE0000BUBOM REV A1 Version: 1.1
Part Number | Qty | Units | Reference Designator | Description | Manufacturer | Manufacturer Part
RTKA211820DE0000BURVAPCB | 1 | ea |  | PWB-PCB,RTKA211820DE0000BU,REVA,ROHS | IMAGINEERING INC | RTKA211820DE0000BURVAPCB
C1608X7R1C105K-T | 1 | ea | C7 | CAP,SMD,0603,1.0uF,16V,10%,X7R,ROHS | TDK | C1608X7R1C105K
CNA6P1X7R2A475K250AE-T | 2 | ea | C2,C3 | CAP-AEC-Q200,SMD,1210,4.7uF,100V,10%,X7R,ROHS | TDK | CNA6P1X7R2A475K250AE
GRM188C71A475KE11D-T | 1 | ea | C5 | CAP,SMD,0603,4.7uF,10V,10%,X7S,ROHS | MURATA | GRM188C71A475KE11D
GRM188R72A104KA35J-T | 1 | ea | C4 | CAP,SMD,0603,0.1uF,100V,10%,X7R,ROHS | MURATA | GRM188R72A104KA35J
GRM32ER71C226KE18L-T | 2 | ea | C9,C10 | CAP,SMD,1210,22uF,16V,10%,X7R,ROHS | MURATA | GRM32ER71C226KE18L
H1045-00104-16V10-T | 1 | ea | C6 | CAP,SMD,0603,0.1uF,16V,10%,X7R,ROHS | MURATA | GCM188R71C104KA37D
H1045-DNP | 0 | ea | C12 | CAP,SMD,0603,DNP-PLACE HOLDER,ROHS
H1046-DNP | 0 | ea | C11 | CAP,SMD,0805,DNP-PLACE HOLDER,ROHS
H1082-DNP | 0 | ea | C8 | CAP,SMD,1210,DNP-PLACE HOLDER,ROHS
74439346100 | 1 | ea | L1 | COIL-PWR INDUCTOR,SMD,6.6x6.4mm,10uH,20%,7.6A,ROHS | WURTH ELEKTRONIK | 74439346100
1502-1 | 4 | ea | T1,T2,T3,T4 | CONN-DBL TURRET,TH,0.218x0.078 PCB MNT,TIN/BRASS,ROHS | KEYSTONE | 1502-1
310-43-164-41-001000-1X2 | 2 | ea | J1,J2 | CONN-BRD-BRD,TH,1X2,SKTSTRIP-1X64,2.54mm,TIN,ROHS | MILL-MAX | 310-43-164-41-001000
5001 | 2 | ea | TP3,TP4 | CONN-MINI TEST PT,VERTICAL,BLK,ROHS | KEYSTONE | 5001
5002 | 2 | ea | TP1,TP2 | CONN-MINI TEST POINT,VERTICAL,WHITE,ROHS | KEYSTONE | 5002
69190-202HLF | 1 | ea | JP1 | CONN-HEADER,1X2,RETENTIVE,2.54mm,0.230X 0.120,ROHS" | BERG/FCI | 69190-202HLF
RAA211820GNP#HA0 | 1 | ea | U1 | IC-80V 2A PWM SWITCHING REGULATOR,20P,QFN,4X5,ROHS | RENESAS ELECTRONICS | RAA211820GNP#HA0
ERJ-3EKF20R0V-T | 1 | ea | R8 | RES-AEC-Q200,SMD,0603,20ohm,1/10W,1%,TF,ROHS | PANASONIC | ERJ-3EKF20R0V
ERJ-3EKF6202V-T | 1 | ea | R9 | RES-AEC-Q200,SMD,0603,62K,1/10W,1%,ROHS | PANASONIC | ERJ-3EKF6202V
H2505-DNP | 0 | ea | R1,R2,R6,R11 | RESISTOR,SMD,0603,0.1%,MF,DNP-PLACE HOLDER
H2511-00R00-1/10W-T | 3 | ea | R3,R5,R7 | RES, SMD,0603, 0ohm,1/10W,TF,ROHS | VENKEL | CR0603-10W-000T
H2511-01003-1/10W1-T | 1 | ea | R4 | RES,SMD,0603,100K,1/10W,1%,TF,ROHS | VENKEL | CR0603-10W-1003FT
H2511-02002-1/10W1-T | 1 | ea | R10 | RES,SMD,0603, 20K, 1/10W,1%,TF,ROHS | VENKEL | CR0603-10W-2002FT
4-40X1/4-SCREW-SS | 4 | ea | Four corners | SCREW,4-40X1/4in,PHILLIPS,PANHEAD,STAINLESS,ROHS | BUILDING FASTENERS | PMSSS 440 0025 PH
4-40X3/4-STANDOFF-METAL | 4 | ea | Four corners | STANDOFF,4-40X3/4in,F/F,HEX,ALUMINUM,0.25 OD,ROHS | KEYSTONE | 2204
6X8-STATIC-BAG | 1 | ea | Place assy in bag | BAG,STATIC,6X8, ZIPLOC,ROHS | ULINE | S-2262
DNP | 0 | ea | C1 (MAL214699904E3) | DO NOT POPULATE OR PURCHASE
LABEL-DATE CODE | 1 | ea | AFFIX TO BACK OF PCB | LABEL-DATE CODE=LINE 1:YRWK-REV#, LINE 2:BOM NAME | RENESAS ELECTRONICS AMERICA | LABEL-DATE CODE