## pcbBom1393759928215766080
Date: 2021-01-11 09:33:54 EST
Design: RTKA212832DR000BUBOM REVA0 (Version: 0.2)
Part Number | Qty | Units | Reference Designator | Description | Manufacturer | Manufacturer Part
RTKA212832DR000BURVAPCB | 1 | ea |  | PWB-PCB,RTKA212832DR000BU,REVA,ROHS | IMAGINEERING INC | RTKA212832DR000BURVAPCB
CGA5L1X7R1V106K160AC-T | 2 | ea | C1,C2 | CAP-AEC-Q200,SMD,1206,10uF,35V,10%,X7R,ROHS | TDK | CGA5L1X7R1V106K160AC
GCM188R71E105KA64D-T | 1 | ea | C4 | CAP-AEC-Q200,SMD,0603,1uF,25V,10%,X7R,ROHS | MURATA | GCM188R71E105KA64D
GRM188R72A104KA35J-T | 1 | ea | C12 | CAP,SMD,0603,0.1uF,100V,10%,X7R,ROHS | MURATA | GRM188R72A104KA35J
GRM21BR71A475KA73L-T | 2 | ea | C7,C8 | CAP,SMD,0805, 4.7uF,10V,10%,X7R,ROHS | MURATA | GRM21BR71A475KA73L
GRM32EC72A106KE05L-T | 2 | ea | C9,C10 | CAP,SMD,1210,10uF,100V,10%,X7S,ROHS | MURATA | GRM32EC72A106KE05L
H1045-00104-16V10-T | 1 | ea | C3 | CAP,SMD,0603,0.1uF,16V,10%,X7R,ROHS | MURATA | GCM188R71C104KA37D
H1045-00104-50V10-T | 3 | ea | C23-C25 | CAP,SMD,0603,0.1uF,50V,10%,X7R,ROHS | AVX | 06035C104KAT2A
74404084121 | 1 | ea | L1 | COIL-PWR INDUCTOR,WW,SMD,8mm,120uH,20%,1.15A,ROHS | WURTH ELEKTRONIK | 74404084121
1502-2 | 7 | ea | J1-J3,J5-J8 | CONN-DBL TURRET,TH,0.218x0.109 PCB MNT,TIN/BRASS,ROHS | KEYSTONE | 1502-2
5002 | 6 | ea | TP1-TP6 | CONN-MINI TEST POINT,VERTICAL,WHITE,ROHS | KEYSTONE | 5002
B180-13-F-T | 1 | ea | D1 | DIODE-RECTIFIER,SMD,2P,SMA,80V,1A,ROHS | DIODES INC. | B180-13-F
H2511-001R5-1/10W1-T | 1 | ea | R2 | RES,SMD,0603,1.5ohm,1/10W,1%,TF,ROHS | VENKEL | CR0603-10W-1R50FT
H2511-00R00-1/10W-T | 1 | ea | R1 | RES, SMD,0603, 0ohm,1/10W,TF,ROHS | VENKEL | CR0603-10W-000T
3X5-STATIC-BAG | 1 | ea | Place assy in bag | BAG,STATIC, 3X5, ZIP LOC | INTERSIL COMMON STOCK | D810 (212403-012)
DNP | 0 | ea | DNP-U1,RAA212832-DNP | DO NOT POPULATE OR PURCHASE
LABEL-DATE CODE | 1 | ea | AFFIX TO BACK OF PCB | LABEL-DATE CODE_LINE 1: YRWK/REV#,LINE 2: BOM NAME | RENESAS ELECTRONICS AMERICA | LABEL-DATE CODE