## pcbBom620330868184942424
RTKA214035DE0000BUBOM
REVB1
01/26/2024
Part Number | Qty | Reference Designator | Description
RTKA2140XXDE0000BURVBPCB | 1 | SEE LABEL-RENAME BOARD | PWB-PCB,RTKA2140XXDE0000BU,REVA,ROHS
CL21B106KOQNNNE-T | 5 | C_BIAS, C_IN, C2, C_OUT, C10 | CAP,SMD,0805,10uF,16V,10%,X7R,ROHS
GRM21BR61A476ME15K-T | 2 | C1,C11 | CAP,SMD,0805,47uF,10V,20%,X5R,ROHS
CC0805KKX7R7BB105-T | 1 | C_NRSS | CAP,SMD,0805,1uF,16V,10%,X7R,ROHS
DNP | 0 | C3,C4,C5,C8,C_FF | CAP,SMD,0603,DNP-PLACE HOLDER,ROHS
108-0906-001 | 3 | VIN,VOUT,VBIAS | CONN-BANANA JACK,INSULATED,ORANGE,NYLON,ROHS
108-0908-001 | 3 | GND_VIN,GND_VOUT,GND_VBIAS | CONN-BANANA JACK,FEMALE,TH,W/SOLDER TABS,BROWN,ROHS
31-5329-52RFX | 2 | BNC_VIN,BNC_VOUT | CONN-BNC,RECEPTACLE,TH,4 POST,50ohm,GOLDCONTACT,ROHS
5000 | 3 | VIN_TP,VOUT_TP,VBIAS_TP | CONN-MINI TEST PT,VERTICAL,RED,ROHS
5001 | 3 | GND_TP1-GND_TP3 | CONN-MINI TEST PT,VERTICAL,BLK,ROHS
5002 | 3 | EN_TP,FB_TP,PG_TP | CONN-MINI TEST POINT,VERTICAL,WHITE,ROHS
67996-272HLF-2X6 | 1 | JP_VSET | CONN-HEADER,2X6,BRKAWY-2X36,2.54mm,ROHS
68000-236HLF-1X3 | 2 | JP_EN,JP_FB | CONN-HEADER,1x3,BREAKAWY 1X36,2.54mm,ROHS
DNP | 0 | R_BOT,R_TOP | RESISTOR,SMD,0603,0.1%,MF,DNP-PLACE HOLDER
RC0603FR-0710KL-T | 1 | R_PG | RES,SMD,0603,10K,1/10W,1%,TF,ROHS
SJ-5003-BLACK | 4 | Bottom four corners | BUMPONS,0.44inWx0.20inH,CYLINDRICAL DOME,BLK,ROHS
5X8-STATIC-BAG | 1 | Place assy in bag | BAG,STATIC,5X8, ZIPLOC,ROHS
RAA214035GNP#HC0 | 1 | U1 | Ultra-Low Dropout, Low VIN, Ultra-Low Noise, High PSRR, 3A LDO
LABEL-DATE CODE | 1 | AFFIX TO BACK OF PCB | LABEL-DATE CODE=LINE 1:YRWK-REV#, LINE 2:BOM NAME
LABEL-RENAME BOARD | 1 | RENAME PCB TO: RTKA214035DE0000BU.