## Sheet1
RTKA214290DE0010BUBOM
REVA2
12/15/2023
PART NUMBER | QTY | REF DESIGNATOR | DESCRIPTION
RTKA214290DE0010BURVAPCB | 1 | PCB | PWB-PCB,RTKA214290DE0010BU,REVA,ROHS
06035C220KAT2A-T | 2 | C6,C8 | CAP,SMD,0603,22pF,50V,10%,X7R,ROHS
C3225X7R1E106K-T | 2 | C5,C7 | CAP,SMD,1210,10uF, 25V,10%,X7R,ROHS
CL21B105KBFNNNE-T | 2 | C2,C4 | CAP,SMD,0805,1uF,50V,10%,X7R,ROHS
GRM32ER71H106KA12L-T | 2 | C1,C3 | CAP,SMD,1210,10uF,50V,10%,X7R,ROHS
1514-2 | 10 | a) EN_U1,EN_U2,VIN_U1,VIN_U2,VOUT_U1, | CONN-TURRET,TERMINAL POST,TH,ROHS
1514-2 | 0 | b) VOUT_U2,GND_U1_IN,GND_U2_IN, | CONN-TURRET,TERMINAL POST,TH,ROHS
1514-2 | 0 | c) GND_U1_OUT,GND_U2_OUT | CONN-TURRET,TERMINAL POST,TH,ROHS
5002 | 6 | a) GND_IN_TP1,GND_IN_TP2,VIN_IN_TP1, | CONN-MINI TEST POINT,VERTICAL,WHITE,ROHS
5002 | 0 | b) VIN_IN_TP2,VOUT_U1_TP1,VOUT_U2_TP2 | CONN-MINI TEST POINT,VERTICAL,WHITE,ROHS
RAA2142904GNP#HC0 | 1 | U1 | IC-20V, 1A LDO REGULATOR, 8P,DFN,ROHS
RAA2142904GSP#HA0 | 1 | U2 | IC-20V, 1A LDO REGULATOR, 8P,SOIC,ROHS
RC0603FR-0797K6L-T | 2 | R1,R3 | RES,SMD,0603,97.6K,1/10W,1%,TF,ROHS
H2511-05762-1/10W1-T | 2 | R2,R4 | RES,SMD,0603,57.6K,1/10W,1%,TF,ROHS
SJ-5003-BLACK | 4 | Four corners bottom PCB | BUMPONS,0.44inWx0.20inH,CYLINDRICAL DOME
4X6-STATIC-BAG | 1 | Place assy in bag | BAG,STATIC,4X6, ZIPLOC,ROHS
LABEL-DATE CODE | 1 | AFFIX TO BACK OF PCB | LABEL-DATE CODE=LINE 1:YRWK-REV#, LINE 2;BOM NAME