## Sheet1
RTKA223881DE0000BUBOM
REVA1
09/28/2023
PART NUMBER | QTY | REF DESIGNATOR | DESCRIPTION
RTKA223881DE0000BURVAPCB | 1 | PCB | PWB-PCB,RTKA223881DE0000BU,REVA,ROHS
DNP | 0 | C13 | DO NOT POPULATE OR PURCHASE
ECQ-E4104KF | 2 | C7,C18 | CAP-FILM,TH,RADIAL,12x6.3,0.1uF,400V,10%
UHE1A471MPD | 2 | C15,C17 | CAP-ALUM.ELEC,TH,RADIAL,470uF,10V,20%,ROHS
GRM31BR72J222KW01L-T | 1 | C11 | CAP,SMD,1206,2200pF,630V,10%,X7R,ROHS
H1045-00101-16V10-T | 1 | C8 | CAP,SMD,0603,100pF,16V,10%,X7R,ROHS
H1045-00101-50V5-T | 1 | C4 | CAP,SMD,0603,100pF,50V,5%,C0G/NP0,ROHS
H1045-00102-50V5-T | 1 | C1 | CAP,SMD,0603,1000pF,50V,5%,COG,ROHS
H1045-00104-50V10-T | 1 | C6 | CAP,SMD,0603,0.1uF,50V,10%,X7R,ROHS
DNP | 0 | C10 | DO NOT POPULATE OR PURCHASE
H1045-00473-50V10-T | 1 | C3 | CAP,SMD,0603,0.047uF,50V,10%,X7R,ROHS
VY1222M37Y5VQ63V0 | 1 | C12 | CAP,CERAMIC,TH,RADIAL,DISK,2200pF,500V,20%,ROHS
RCH8011NP-102L | 1 | L3 | COIL-PWR INDUCT,TH,RADIAL,8.3x10.8,1000uH,15%,ROHS
UCS2G330MHD | 1 | C9 | CAP,TH,RADIAL,21.5X16mm,33uF,400V,20%,AL.EL,ROHS
UMV1E100MFD1TP | 1 | C5 | CAP-ALUM.ELEC,TH,RADIAL,10uF,25V,20%,ROHS
1514-2 | 6 | a) TP1,TP2,TP10,TP11,TP12,TP13, | CONN-TURRET,TERMINAL POST,TH,ROHS
1514-2 | 0 | b) TP12 (5.6 VOUT) SEE LABEL GENERIC | CONN-TURRET,TERMINAL POST,TH,ROHS
160-2043-02-01-00 | 2 | TP5,TP9 | CONN-TURRET,SILVER,.082 LENGTH,ROHS,
ABS10A-13-T | 1 | D2 | DIODE-RECTIFIER,BRIDGE,SMD,4P,4-SOPA,1kV,1A,ROHS
BAV21WS-TP-T | 1 | D6 | DIODE-SWITCHING,SMD,SOD-323-2,250V,400mA,ROHS
BZT52C6V2-TP-T | 1 | D3 | DIODE-ZENER,SMD,2P,SOD-123-2,6.2V,5%,ROHS
RS1M-T | 1 | D7 | DIODE-RECTIFIER,SMD,2P,SMA,1000V,1A,1.19W,ROHS
VSSB410S-M3/5BT-T | 4 | D1,D4,D8,D9 | DIODE-SCHOTTKY,SMD,2P,SMB,100V,1.9A,ROHS
BLM18PG600SN1-T | 1 | L2 | FER BEAD, SMD,0603,60ohm,500mA
RST3.15 | 1 | F1 | FUSE,RADIAL,3.15A,250V,0.88W,TIME LAG,ROHS
RAA2238814GSP#AA1 | 1 | U1 | IC-700V,20W FLY-BACK REGULATOR,7P,PDIP,ROHS
TL431AQDBZR,215-T | 1 | U3 | IC-ADJ.SHUNT REG.,36V,1%,100mA,SMD,SOT-23-3,ROHS
SL12-15004 | 1 | NTC1 | THERMISTOR-ICL,TH,13mm DISK,15ohm,15%,4A
LTV-817-A | 1 | U2 | TRANSIST-OPTOISOLATOR,TH,4P,DIP,5kVms,50mA,ROHS
CRT0805-CY-1R00ELF-T | 1 | R13 | RES-CURR.SENSE,SMD,0805,1ohm,1/8W,0.25%,
H2511-01021-1/10W1-T | 2 | R6,R9 | RES,SMD,0603,1.02K,1/10W,1%,TF,ROHS
RC0603JR-070RL-T | 1 | R16 | RES,SMD,0603,0ohm,1/10W,TF,ROHS
H2511-02002-1/10W1-T | 1 | R10 | RES,SMD,0603, 20K, 1/10W,1%,TF,ROHS
H2511-02202-1/10W1-T | 1 | R21 | RES,SMD,0603,22K,1/10W,1%,TF,ROHS
RC0603FR-0744R2L-T | 1 | R14 | RES-AEC-Q200,SMD,0603,44.2ohm,1/10W,1%,TF,ROHS
H2511-04022-1/10W1-T | 1 | R3 | RES,SMD,0603,40.2K,1/10W,1%,TF,ROHS
H2511-06042-1/10W1-T | 1 | R1 | RES,SMD,0603,60.4K,1/10W,1%,TF,ROHS
H2511-08451-1/10W1-T | 1 | R5 | RES,SMD,0603, 8.45K, 1/10W,1%,TF,ROHS
H2512-DNP | 0 | R4 | RES,SMD,0805,DNP-PLACE HOLDER,ROHS
DNP | 0 | R20 | DO NOT POPULATE OR PURCHASE
DNP | 0 | R17,R22 | DO NOT POPULATE OR PURCHASE
H2513-01503-1/4W1-T | 1 | R19 | RES,SMD,1206,150K,1/4W,1%,TF,ROHS
XF7506-EF20VR-B | 1 | T1 | TRANSFORMER-CUSTOM,TH,22.2X16mm,750uH,10%,ROHS
4X6-STATIC-BAG | 1 | Place assy in bag | BAG,STATIC,4X6, ZIPLOC,ROHS
16YXJ1000MT810X16 | 2 | C14,C16 | CAP,TH,RADIAL,10X16mm,1000uF,16V,20%,ROHS
LABEL-DATE CODE | 1 | AFFIX TO BACK OF PCB | LABEL-DATE CODE=LINE 1:YRWK-REV#, LINE 2;BOM NAME
LABEL-GENERIC | 1 | TP12 - Re-label 5.6 VOUT To 5.9 VOUT. | LABEL, GENERIC
MOV-10D431KTR | 1 | Z1 | VARISTOR,RADIAL,TH,10mm,DISK,430V,10%,ROHS