## Sheet1
RTKA223882DE0000BUBOM
REVD3
01/25/2024
PART NUMBER | QTY | REF DESIGNATOR | DESCRIPTIOIN
RTKA223882DE0000BURVDPCB | 1 | PCB | PWB-PCB,RTKA223882DE0000BU,REVD,ROHS
1514-2 | 6 | TP1,TP2,TP10,TP11,TP12,TP13 | CONN-TURRET,TERMINAL POST,TH,ROHS
160-2043-02-01-00 | 2 | TP5,TP9 | CONN-TURRET,SILVER,.082 LENGTH,ROHS,
EEU-FR1E681L | 2 | C14,C16 | CAP,RADIAL,8X22mm,680uF,25V,20%,30mOhm,ROHS
400BXC22MEFC12.5X20 | 2 | C2,C9 | CAP,TH,RADIAL,22X12.5mm,22uF,400V,20%,ALUM.ELEC.ROHS
DNP | 0 | C13 | DO NOT POPULATE OR PURCHASE
DNP | 0 | C18 | DO NOT POPULATE OR PURCHASE
VY1222M37Y5VQ63V0 | 1 | C12 | CAP,CERAMIC,TH,RADIAL,DISK,2200pF,500V,20%,ROHS
GRM31BR72J222KW01L-T | 1 | C11 | CAP,SMD,1206,2200pF,630V,10%,X7R,ROHS
GRM1885C1H101JA01D-T | 1 | C4 | CAP,SMD,0603,100pF,50V,5%,C0G/NP0,ROHS
CGA3E2C0G1H332J080AA-T | 1 | C10 | CAP-AEC-Q200,SMD,0603,3300pF,50V,5%,C0G/NP0,ROHS
CC0603KRX7R8BB104-T | 1 | C3 | CAP,SMD,0603,0.1uF,25V,10%,X7R,ROHS
CC0603KRX7R9BB104-T | 1 | C6 | CAP,SMD,0603,0.1uF,50V,10%,X7R,ROHS
CL10C221JB8NNNC-T | 1 | C8 | CAP,SMD,0603,220pF,50V,5%,C0G/NP0,ROHS
UMV1E100MFD1TP | 1 | C5 | CAP-ALUM.ELEC,TH,RADIAL,10uF,25V,20%,ROHS
DNP | 0 | C1 | DO NOT POPULATE OR PURCHASE
16YXJ470M8X11.5 | 2 | C15,C17 | CAP,TH,RADIAL,470uF,16V,20%,ELEC.ALUM.,ROHS
ABS10A-13-T | 1 | D2 | DIODE-RECTIFIER,BRIDGE,SMD,4P,4-SOPA,1kV,1A,ROHS
BAV21WS-TP-T | 1 | D6 | DIODE-SWITCHING,SMD,SOD-323-2,250V,400mA,ROHS
BZT52C7V5-TP-T | 1 | D3 | DIODE-ZENER,SMD,2P,SOD-123-2,7.5V,5%,ROHS
VSSB410S-M3/5BT-T | 2 | D4,D9 | DIODE-SCHOTTKY,SMD,2P,SMB,100V,1.9A,ROHS
RS1M-T | 1 | D7 | DIODE-RECTIFIER,SMD,2P,SMA,1000V,1A,1.19W,ROHS
SDT5A100SB-13-T | 2 | D1,D8 | DIODE-SCHOTTKY,SMD,2P,SMB,100V,5A,ROHS
RC0603FR-071K02L-T | 2 | R6,R9 | RES,SMD,0603,1.02K,1/10W,1%,ROHS
RC0603FR-0720KL-T | 1 | R10 | RES,SMD,0603,20K,1/10W,1%,TF,ROHS
RC0603FR-0730R1L-T | 1 | R14 | RES,SMD,0603,30.1ohm,1/10W,1%,TF,ROHS
RC0603FR-0740K2L-T | 1 | R3 | RES,SMD,0603,40.2K,1/10W,1%,TKF,ROHS
RC0603FR-0760K4L-T | 1 | R1 | RES,SMD,0603,60.4K,1/10W,1%,TKF,ROHS
RC0603FR-078K45L-T | 1 | R5 | RES,SMD,0603,8.45K,1/10W,1%,ROHS
DNP | 0 | R20 | DO NOT POPULATE OR PURCHASE
RMCF1206FT5M10-T | 2 | R17,R22 | RES-AEC-Q200,SMD,1206,5.1M,1/4W,1%,TF,ROHS
RC1206FR-07150KL-T | 1 | R19 | RES,SMD,1206,150K,1/4W,1%,TF,ROHS
RC1206FR-0720KL-T | 2 | R7,R8 | RES,SMD,1206,20K,1/4W,1%,ROHS
RC0603FR-0722KL-T | 1 | R21 | RES,SMD,0603,22K,1/10W,1%,TF,ROHS
RC0603FR-07365KL-T | 1 | R16 | RES,SMD,0603,365K,1/10W,1%,TF,ROHS
RK73H2ATTD1R30F-T | 2 | R4,R13 | RES-AEC-Q200,SMD,0805,1.3ohm,1/4W,1%,ROHS
MOV-10D431KTR | 1 | Z1 | VARISTOR,RADIAL,TH,10mm,DISK,430V,10%,ROHS
RAA2238824GSP#AA1-REVD | 1 | U1 | IC-700V,30W,FLYBACK REGULATOR,7P,PDIP,ROHS
LTV-817-A | 1 | U2 (ALT: EL817A-V) | TRANSIST-OPTOISOLATOR,TH,4P,DIP,5kVms,50mA,ROHS
TL431AQDBZR,215-T | 1 | U3 | IC-ADJ.SHUNT REG.,36V,1%,100mA,SMD,SOT-23-3,ROHS
RST3.15 | 1 | F1 | FUSE,RADIAL,3.15A,250V,0.88W,TIME LAG,ROHS
SL12-15004 | 1 | NTC1 | THERMISTOR-ICL,TH,13mm DISK,15ohm,15%,4A
SS11VL-06180 | 1 | L1 | COIL-CHOKE,CM,TH,22x14.5mm,18mH@1kHz,600mA,rohs
XF5506-EF20V-B | 1 | T1 | TRANSFORMER-CUSTOM,TH,10P,550uH,10%,1.40A,ROHS
LABEL-DATE CODE | 1 | AFFIX TO BACK OF PCB | LABEL-DATE CODE=LINE 1:YRWK-REV#, LINE 2;BOM NAME
4X6-STATIC-BAG | 1 | Place assy in bag | BAG,STATIC,4X6, ZIPLOC,ROHS
LABEL-GENERIC | 1 | TP12 - Re-label 5VOUT To 5.9 VOUT. | LABEL, GENERIC