## RAA236100
RTKA236100DE0010BUBOM
REVA
11/14/2023
PART NUMBER | Quantity | Ref Designator | Part Description
RTKA236100DE0010BURVAPCB | 1 | PCB
GRM32ER61C476ME15L-T | 1 | C2 | CAP CER 47UF 16V X5R 1210
GRM188R60J106KE47D-T | 3 | C3,C4, C5 | 10 µF ±20% 6.3V Ceramic Capacitor X5R 0603
GRM155R71H103KA88D-T | 5 | C9,C13,C14,C19,C22 | 0.01uF/50V/0402 Ceramic Capacitors
GRT1555C1H101JA02J-T | 1 | C15 | 100pF/50V/0402 Ceramic Capacitors
GRM188R61A226ME15D-T | 3 | C16,C17,C18 | 22uF/10V/0603 Ceramic Capacitors
GRM21BR61A226ME51L-T | 1 | C20 | 22 µF ±20% 10V Ceramic Capacitor X5R 0805
69190-202HLF | 3 | J17,J18,J21 | CONN HEADER VERT 2POS 2.54MM
68000-236HLF-1X3 | 6 | J6,J7,J8,J22,JP1,JP2 | CONN HEADER VERT 3POS 2.54MM
SPC02SYAN | 6 | a) J17,J18, J6-Pins 2-3,J7-Pins 1-2,
SPC02SYAN | 0 | b) J8-Pins 2-3,J22-Pins 2-3
DFE18SBN1R0ME0L-T | 1 | L1 | FIXED IND 1UH 1.8A 120 MOHM SMD
RMCF0402ZT0R00-T | 9 | L2,L3,R15,R16,R24,R25,R28,R29,R35 | RES 0 OHM 1% 1/4W 0402
DCP68-25-13-T | 1 | Q1 | DCP68-25-13/SOT223
BSC011N03LS-T | 1 | Q2 | BSC011N03LS
DCP69-13-T | 1 | Q3 | DCP69-25-13/SOT223
5110 | 3 | R1,R2,R_JMP | RES SMD 0 OHM JUMPER 1/2W 0603
RL0603FR-070R3L-T | 1 | R3 | RES 0.3 OHM 1% 1/4W 0603
RC0402FR-0710KL-T | 2 | R4,R6 | RES 10K OHM 1% 1/4W 0402
RMCF0402FT45K3-T | 2 | R5,R7 | RES 45.3K OHM 1% 1/4W 0402
DNP | 0 | R8,R10 | RES DNP/0 OHM 1% 1/4W 0402
RMCF0402FT200K-T | 1 | R14 | RES 200K OHM 1% 1/4W 0402
RMCF0402FT1M00-T | 3 | R17,R21,R36 | RES 1M OHM 1% 1/4W 0402
WSL2010R2000FEA-T | 2 | R23, R32 | RES 0.2 OHM 2.0 W 1% 2010 SMD
RC0402FR-07100KL-T | 1 | R26 | RES 100K OHM 1% 1/4W 0402
RC0402FR-071KL-T | 1 | R31 | RES 1K OHM 1% 1/4W 0402
3156-1-00-15-00-00-08-0 | 4 | TP2,TP3,TP6,TP7 | TERM TURRET SINGLE L=5.84MM TIN
2110-2-00-80-00-00-07-0 | 22 | a) TP1,TP4,TP5,TP8,TP9,TP10,TP12,TP13, | TERM TURRET SINGLE L=5.84MM TIN
2110-2-00-80-00-00-07-0 | 0 | b) TP14,TP15,TP16,TP17,TP18,TP19,TP20, | TERM TURRET SINGLE L=5.84MM TIN
2110-2-00-80-00-00-07-0 | 0 | c) TP21,TP22,TP24,TP25,TP26,TP27,TP28 | TERM TURRET SINGLE L=5.84MM TIN
RAA2361002GNP#HC5 | 1 | U1 | 10 pin DFN
PCA9306DCTR | 1 | U2 | IC TRNSLTR BIDIRECTIONAL SM8
EL5111IWTZ | 1 | U3 | IC OPAMP VFB 1 CIRCUIT TSOT23-5
DNP | 0 | C1,C3A,C6,C7,C8,C10,C11,C12,C21,C23,C24 | DNP
DNP | 0 | a) R8,R9,R10,R11,R12,R13,R19,R20,R27, | DNP
DNP | 0 | b) R30,R33,R34,R37 | DNP
DNP | 0 | J1,J2,J3 | DNP
DNP | 0 | JP_IO | DNP
DNP | 0 | SCL_HV,SDA_HV | DNP
DNP | 0 | TP23 | DNP
4-40X1/4-SCREW-SS | 4 | Four corners PCB
4-40X3/4-STANDOFF-METAL | 4 | Four corners PCB
10X10-STATIC-BAG | 1 | Place assy in bag
M50-3901042 | 1 | J4 (SEE ASSEMBLY INSTRUCTIONS) | CONN HEADER R/A 20POS 1.27MM
CKFS2440 | 2 | J4-Install from bottom of PCB | Pem nut
#4X1/8-SPACER-NYLON | 2 | J4 (SEE ASSEMBLY INSTRUCTIONS)
4-40X1/2-SCREW-SS | 2 | J4 (SEE ASSEMBLY INSTRUCTIONS)
ISLUSBMINIEVAL1ZFG | 1 | J4 (SEE ASSEMBLY INSTRUCTIONS) | ISLUSBMINIEVAL1ZFG
ASSEMBLY INSTRUCTIONS | 1 | a) J4-Install M50-3901042 so pins extend
ASSEMBLY INSTRUCTIONS | 0 | b) toward the left/outside of the board.
ASSEMBLY INSTRUCTIONS | 0 | c) Install ISLUSBMINIEVAL1Z at J4 with
ASSEMBLY INSTRUCTIONS | 0 | d) USB connector showing on top and
ASSEMBLY INSTRUCTIONS | 0 | e) plug right end connector into
ASSEMBLY INSTRUCTIONS | 0 | f) M50-3901042. Secure USB board by
ASSEMBLY INSTRUCTIONS | 0 | g) installing 4-40X1/2-SCREW-SS through
ASSEMBLY INSTRUCTIONS | 0 | h) top of USBMINIEVAL1Z and placing
ASSEMBLY INSTRUCTIONS | 0 | i) #4X1/8-SPACER-NYLON between two brds.
ASSEMBLY INSTRUCTIONS | 0 | j) Screw into pem nuts, CKFS2440.

## RAA236101_to_104
RTKA236100DE0010BU Revised: 06/20/2023
THANH PHUONG CAO Revision: A
Bill Of Materials 06/20/2023
Item | Quantity | Reference | Part | Part Description | PCB Footprint | Digikey P/N | MANUF P/N | VENDOR
1 | 1 | C2 | 47uF/16V/1210 | CAP CER 47UF 16V X5R 1210 | C-1210 | 490-3888-6-ND | GRM32ER61C476ME15 | MURATA
2 | 3 | C3,C4, C5 | 10uF/6.3V/0603 | 10 µF ±20% 6.3V Ceramic Capacitor X5R 0603 | C_0603 | 490-7316-2-ND | GRM188R60J106ME47# | MURATA
3 | 5 | C9,C13,C14,C19,C22 | 0.01uF/50V/0402 | 0.01uF/50V/0402 Ceramic Capacitors | C_0402 | 490-GRM155R71H103MA88DTR-ND | GRM155R71H103MA88D | MURATA
4 | 1 | C15 | 100pF/50V/0402 | 100pF/50V/0402 Ceramic Capacitors | C_0402 | 490-GRT1555C1H101JA02DTR-ND | GRT1555C1H101JA02D | MURATA
5 | 3 | C16,C17,C18 | 22uF/10V/0603 | 22uF/10V/0603 Ceramic Capacitors | C-0603 | 490-10476-1-ND | GRM188R61A226ME15D | MURATA
6 | 1 | C20 | 22uF/10V | 22 µF ±20% 10V Ceramic Capacitor X5R 0805 | cap_0805 | 490-10511-1-ND | GRM21BR61A226ME51L | MURATA
7 | 1 | JP1 | SCL_SEL | CONN HEADER VERT 3POS 2.54MM | con1-3wv | 3M9457-02-ND | 961102-6404-AR | 3M
8 | 1 | JP2 | SDA_SEL | CONN HEADER VERT 3POS 2.54MM | con1-3wv | 3M9457-02-ND | 961102-6404-AR | 3M
9 | 2 | J6,TP9 | VSEL | CONN HEADER VERT 3POS 2.54MM | con1-3wv | WM50014-36-ND | 22284360 | 3M
10 | 0 | J4 | DNP - I2C | CONN HEADER R/A 20POS 1.27MM | usb_conn_20-WV | 952-1398-ND | M50-3901042
11 | 0 | At J4 USB_Con location | DNP - Pem nut | Pem nut |  |  | CKFS2440
12 | 0 | PWB-FG,ISLUSBMINIEVAL1Z,ROHS | DNP | ISLUSBMINIEVAL1ZFG |  |  | ISLUSBMINIEVAL1ZFG | Intersil
13 | 2 | J7,TP10 | EN | CONN HEADER VERT 3POS 2.54MM | con1-3wv | WM50014-36-ND | 22284360 | 3M
14 | 1 | J8 | VPULLUP | CONN HEADER VERT 3POS 2.54MM | con1-3wv | WM50014-36-ND | 22284360 | 3M
15 | 2 | TP12,J17 | DNP J17 - SCL | CONN HEADER VERT 2POS 2.54MM | con1-2wv | WM50014-36-ND | 22284360 | 3M
16 | 2 | TP14,J18 | DNP J18 - SDA | CONN HEADER VERT 2POS 2.54MM | con1-2wv | WM50014-36-ND | 22284360 | 3M
17 | 1 | J21 | JP_+IN | CONN HEADER VERT 2POS 2.54MM | con1-2wv | WM50014-36-ND | 22284360 | 3M
18 | 1 | J22 | BYPASS | CONN HEADER VERT 3POS 2.54MM | con1-3wv | WM50014-36-ND | 22284360 | 3M
19 | 1 | L1 | 1uH/0603 | FIXED IND 1UH 1.8A 120 MOHM SMD | R_0603 | 490-DFE18SBN1R0ME0LCT-ND | DFE18SBN1R0ME0L | MURATA
20 | 2 | L2,L3 | 0/0402 | RES 0 OHM 1% 1/4W 0402 | R_0402 | ANY | ANY | ANY
21 | 7 | R15,R16,R24,R25,R28,R29,R35 | 0/0402 | RES 0 OHM 1% 1/4W 0402 | R_0402 | ANY | ANY | ANY
22 | 1 | Q1 | DCP68-25-13/SOT223 | DCP68-25-13/SOT223 | DCP69 |  | DCP68-25-13
23 | 1 | Q2 | BSC011N03LS | BSC011N03LS | PG-TDSON-8
24 | 1 | Q3 | DCP69-25-13/SOT223 | DCP69-25-13/SOT223 | DCP69 |  | DCP69-25-13
25 | 3 | R1,R2,R_JMP | 0/0603 | RES SMD 0 OHM JUMPER 1/2W 0603 | R_0603 | 36-5110DKR-ND | 5110
26 | 1 | R3 | 0.3/0603 | RES 0.3 OHM 1% 1/4W 0603 | r_0402 | ANY | ANY | ANY
27 | 2 | R4,R6 | 10K/0402 | RES 10K OHM 1% 1/4W 0402 | r_0402 | ANY | ANY | ANY
28 | 1 | R5 | 0/0402 | RES 45.3K OHM 1% 1/4W 0402 | r_0402 | ANY | ANY | ANY
29 | 1 | R7 | 45.3K/0402 | RES 45.3K OHM 1% 1/4W 0402 | r_0402 | ANY | ANY | ANY
30 | 2 | R8,R10 | NC_0/0402 | RES DNP/0 OHM 1% 1/4W 0402 | r_0402 | ANY | ANY | ANY
31 | 1 | R14 | 200K/0402 | RES 200K OHM 1% 1/4W 0402 | r_0402 | ANY | ANY | ANY
32 | 3 | R17,R21,R36 | 1M/0402 | RES 1M OHM 1% 1/4W 0402 | r_0402 | ANY | ANY | ANY
33 | 2 | R23, R32 | 200 mOhm/2010 | RES 0.2 OHM 2.0 W 1% 2010 SMD | res2010 | WSLE-.20CT-ND | WSL2010R2000FEA
34 | 1 | R26 | 100k/0402 | RES 100K OHM 1% 1/4W 0402 | r_0402 | ANY | ANY | ANY
35 | 1 | R31 | 1K/0402 | RES 1K OHM 1% 1/4W 0402 | r_0402 | ANY | ANY | ANY
36 | 1 | TP1 | VIN | TERM TURRET SINGLE L=5.84MM TIN | tp_pc_wv | ED90579-ND | 2110-2-00-80-00-00-07-0 | Mill-Max
37 | 2 | TP2, TP6 | S+ | TERM TURRET SINGLE L=5.84MM TIN | tp_wv | 3156-100150000080-ND | 575-3156100150000 | Mill-Max
38 | 2 | TP3,TP7 | S- | TERM TURRET SINGLE L=5.84MM TIN | tp_wv | 3156-100150000080-ND | 575-3156100150000 | Mill-Max
39 | 8 | TP4,TP8,TP16,TP17,TP18,TP25,TP26,TP27 | GND | TERM TURRET SINGLE L=5.84MM TIN | tp_pc_wv | ED90579-ND | 2110-2-00-80-00-00-07-0 | Mill-Max
40 | 1 | TP5 | VOUT | TERM TURRET SINGLE L=5.84MM TIN | tp_pc_wv | ED90579-ND | 2110-2-00-80-00-00-07-0 | Mill-Max
41 | 1 | TP13 | DNP - HV_SUPPLY | TERM TURRET SINGLE L=5.84MM TIN | tp_pc_wv | ED90579-ND | 2110-2-00-80-00-00-07-0 | Mill-Max
42 | 1 | TP15 | V_EXT | TERM TURRET SINGLE L=5.84MM TIN | tp_pc_wv | ED90579-ND | 2110-2-00-80-00-00-07-0 | Mill-Max
43 | 1 | TP19 | SUPPLY_LOAD | TERM TURRET SINGLE L=5.84MM TIN | tp_pc_wv | ED90579-ND | 2110-2-00-80-00-00-07-0 | Mill-Max
44 | 1 | TP20 | VOUTL | TERM TURRET SINGLE L=5.84MM TIN | tp_pc_wv | ED90579-ND | 2110-2-00-80-00-00-07-0 | Mill-Max
45 | 1 | TP21 | +IN | TERM TURRET SINGLE L=5.84MM TIN | tp_pc_wv | ED90579-ND | 2110-2-00-80-00-00-07-0 | Mill-Max
46 | 1 | TP22 | PGND_LOAD | TERM TURRET SINGLE L=5.84MM TIN | tp_pc_wv | ED90579-ND | 2110-2-00-80-00-00-07-0 | Mill-Max
47 | 1 | TP24 | DNP - LV_SUPLLY | TERM TURRET SINGLE L=5.84MM TIN | tp_pc_wv | ED90579-ND | 2110-2-00-80-00-00-07-0 | Mill-Max
48 | 1 | TP28 | BYPASS | TERM TURRET SINGLE L=5.84MM TIN | tp_pc_wv | ED90579-ND | 2110-2-00-80-00-00-07-0 | Mill-Max
49 | 1 | U1 | RAA236100 | 8 pin DFN |  |  | RAA236100 | RENESAS
50 | 0 | U2 | DNP - PCA9306DCTR | IC TRNSLTR BIDIRECTIONAL SM8 | 8-MSOP | 296-18509-6-ND | PCA9306DCTR
51 | 1 | U3 | EL5111T | IC OPAMP VFB 1 CIRCUIT TSOT23-5 | SOT23-5 |  | EL5111IWTZ-T7A
52 | 1 | C1 | DNP/330uF | DNP | C_7343 | 718-1355-1-ND | TR3D337K6R3C0100 | Vishay Sprague
53 | 1 | C3A | DNP | DNP
54 | 2 | C6,C7 | DNP/0603 | DNP | C_0603 |  | OPEN | MURATA
55 | 11 | ,R8,R9,R10,R11,R12,R13,R19,R20,R27,R30,R37 | DNP/0402 | DNP | R_0402
56 | 7 | C8,C10,C11,C12,C21,C23,C24 | DNP/0402 | DNP | C_0402
57 | 1 | J1 | DNP/LX1 | DNP
58 | 1 | J2 | DNP/LX2 | DNP
59 | 1 | J3 | DNP/VSEL | DNP | con1-3wv | WM50014-36-ND | 22284360 | 3M
60 | 1 | JP_IO | DNP/ JP2p | DNP
61 | 1 | SCL_HV | DNP/SCL_HV | DNP | con1-2wv | 3M9457-02-ND | 961102-6404-AR | 3M
62 | 1 | SCL_LV | DNP/SCL_LV | DNP | con1-2wv | 3M9457-02-ND | 961102-6404-AR | 3M
63 | 1 | SDA_HV | DNP/SDA_HV | DNP | con1-2wv | 3M9457-02-ND | 961102-6404-AR | 3M
64 | 1 | SDA_LV | DNP/SDA_LV | DNP | con1-2wv | 3M9457-02-ND | 961102-6404-AR | 3M
65 | 2 | R33,R34 | DNP/2010 | DNP | res2010 | RMCF2010FT1R00DKR-ND | RMCF2010FT1R00 | Stackpole Electronics Inc
66 | 1 | TP23 | DNP/VOUT | DNP | tek131-5031-00-wv | J502-ND | 131-5031-00 | MOUSER

## RAA236105
RTKA236100DE0010BU Revised: 06/20/2023
THANH PHUONG CAO Revision: A
Bill Of Materials 06/20/2023
Item | Quantity | Reference | Part | Part Description | PCB Footprint | Digikey P/N | MANUF P/N | VENDOR
1 | 1 | C2 | 47uF/16V/1210 | CAP CER 47UF 16V X5R 1210 | C-1210 | 490-3888-6-ND | GRM32ER61C476ME15 | MURATA
2 | 3 | C3,C4, C5 | 10uF/6.3V/0603 | 10 µF ±20% 6.3V Ceramic Capacitor X5R 0603 | C_0603 | 490-7316-2-ND | GRM188R60J106ME47# | MURATA
3 | 5 | C9,C13,C14,C19,C22 | 0.01uF/50V/0402 | 0.01uF/50V/0402 Ceramic Capacitors | C_0402 | 490-GRM155R71H103MA88DTR-ND | GRM155R71H103MA88D | MURATA
4 | 1 | C15 | 100pF/50V/0402 | 100pF/50V/0402 Ceramic Capacitors | C_0402 | 490-GRT1555C1H101JA02DTR-ND | GRT1555C1H101JA02D | MURATA
5 | 3 | C16,C17,C18 | 22uF/10V/0603 | 22uF/10V/0603 Ceramic Capacitors | C-0603 | 490-10476-1-ND | GRM188R61A226ME15D | MURATA
6 | 1 | C20 | 22uF/10V | 22 µF ±20% 10V Ceramic Capacitor X5R 0805 | cap_0805 | 490-10511-1-ND | GRM21BR61A226ME51L | MURATA
7 | 1 | JP1 | SCL_SEL | CONN HEADER VERT 3POS 2.54MM | con1-3wv | 3M9457-02-ND | 961102-6404-AR | 3M
8 | 1 | JP2 | SDA_SEL | CONN HEADER VERT 3POS 2.54MM | con1-3wv | 3M9457-02-ND | 961102-6404-AR | 3M
9 | 2 | J6,TP9 | VSEL | CONN HEADER VERT 3POS 2.54MM | con1-3wv | WM50014-36-ND | 22284360 | 3M
10 | 0 | J4 | DNP - I2C | CONN HEADER R/A 20POS 1.27MM | usb_conn_20-WV | 952-1398-ND | M50-3901042
11 | 0 | At J4 USB_Con location | DNP - Pem nut | Pem nut |  |  | CKFS2440
12 | 0 | PWB-FG,ISLUSBMINIEVAL1Z,ROHS | DNP | ISLUSBMINIEVAL1ZFG |  |  | ISLUSBMINIEVAL1ZFG | Intersil
13 | 2 | J7,TP10 | EN | CONN HEADER VERT 3POS 2.54MM | con1-3wv | WM50014-36-ND | 22284360 | 3M
14 | 1 | J8 | VPULLUP | CONN HEADER VERT 3POS 2.54MM | con1-3wv | WM50014-36-ND | 22284360 | 3M
15 | 2 | TP12,J17 | DNP J17 - SCL | CONN HEADER VERT 2POS 2.54MM | con1-2wv | WM50014-36-ND | 22284360 | 3M
16 | 2 | TP14,J18 | DNP J18 - SDA | CONN HEADER VERT 2POS 2.54MM | con1-2wv | WM50014-36-ND | 22284360 | 3M
17 | 1 | J21 | JP_+IN | CONN HEADER VERT 2POS 2.54MM | con1-2wv | WM50014-36-ND | 22284360 | 3M
18 | 1 | J22 | BYPASS | CONN HEADER VERT 3POS 2.54MM | con1-3wv | WM50014-36-ND | 22284360 | 3M
19 | 1 | L1 | 1uH/0603 | FIXED IND 1UH 1.8A 120 MOHM SMD | R_0603 | 490-DFE18SBN1R0ME0LCT-ND | DFE18SBN1R0ME0L | MURATA
20 | 2 | L2,L3 | 0/0402 | RES 0 OHM 1% 1/4W 0402 | R_0402 | ANY | ANY | ANY
21 | 7 | R15,R16,R24,R25,R28,R29,R35 | 0/0402 | RES 0 OHM 1% 1/4W 0402 | R_0402 | ANY | ANY | ANY
22 | 1 | Q1 | DCP68-25-13/SOT223 | DCP68-25-13/SOT223 | DCP69 |  | DCP68-25-13
23 | 1 | Q2 | BSC011N03LS | BSC011N03LS | PG-TDSON-8
24 | 1 | Q3 | DCP69-25-13/SOT223 | DCP69-25-13/SOT223 | DCP69 |  | DCP69-25-13
25 | 3 | R1,R2,R_JMP | 0/0603 | RES SMD 0 OHM JUMPER 1/2W 0603 | R_0603 | 36-5110DKR-ND | 5110
26 | 1 | R3 | 0.3/0603 | RES 0.3 OHM 1% 1/4W 0603 | r_0402 | ANY | ANY | ANY
27 | 2 | R4,R6 | 10K/0402 | RES 10K OHM 1% 1/4W 0402 | r_0402 | ANY | ANY | ANY
28 | 1 | R5 | 162K/0402 | RES 45.3K OHM 1% 1/4W 0402 | r_0402 | ANY | ANY | ANY
29 | 1 | R7 | 0/0402 | RES 45.3K OHM 1% 1/4W 0402 | r_0402 | ANY | ANY | ANY
30 | 2 | R8,R10 | NC_0/0402 | RES DNP/0 OHM 1% 1/4W 0402 | r_0402 | ANY | ANY | ANY
31 | 1 | R14 | 200K/0402 | RES 200K OHM 1% 1/4W 0402 | r_0402 | ANY | ANY | ANY
32 | 3 | R17,R21,R36 | 1M/0402 | RES 1M OHM 1% 1/4W 0402 | r_0402 | ANY | ANY | ANY
33 | 2 | R23, R32 | 200 mOhm/2010 | RES 0.2 OHM 2.0 W 1% 2010 SMD | res2010 | WSLE-.20CT-ND | WSL2010R2000FEA
34 | 1 | R26 | 100k/0402 | RES 100K OHM 1% 1/4W 0402 | r_0402 | ANY | ANY | ANY
35 | 1 | R31 | 1K/0402 | RES 1K OHM 1% 1/4W 0402 | r_0402 | ANY | ANY | ANY
36 | 1 | TP1 | VIN | TERM TURRET SINGLE L=5.84MM TIN | tp_pc_wv | ED90579-ND | 2110-2-00-80-00-00-07-0 | Mill-Max
37 | 2 | TP2, TP6 | S+ | TERM TURRET SINGLE L=5.84MM TIN | tp_wv | 3156-100150000080-ND | 575-3156100150000 | Mill-Max
38 | 2 | TP3,TP7 | S- | TERM TURRET SINGLE L=5.84MM TIN | tp_wv | 3156-100150000080-ND | 575-3156100150000 | Mill-Max
39 | 8 | TP4,TP8,TP16,TP17,TP18,TP25,TP26,TP27 | GND | TERM TURRET SINGLE L=5.84MM TIN | tp_pc_wv | ED90579-ND | 2110-2-00-80-00-00-07-0 | Mill-Max
40 | 1 | TP5 | VOUT | TERM TURRET SINGLE L=5.84MM TIN | tp_pc_wv | ED90579-ND | 2110-2-00-80-00-00-07-0 | Mill-Max
41 | 1 | TP13 | DNP - HV_SUPPLY | TERM TURRET SINGLE L=5.84MM TIN | tp_pc_wv | ED90579-ND | 2110-2-00-80-00-00-07-0 | Mill-Max
42 | 1 | TP15 | V_EXT | TERM TURRET SINGLE L=5.84MM TIN | tp_pc_wv | ED90579-ND | 2110-2-00-80-00-00-07-0 | Mill-Max
43 | 1 | TP19 | SUPPLY_LOAD | TERM TURRET SINGLE L=5.84MM TIN | tp_pc_wv | ED90579-ND | 2110-2-00-80-00-00-07-0 | Mill-Max
44 | 1 | TP20 | VOUTL | TERM TURRET SINGLE L=5.84MM TIN | tp_pc_wv | ED90579-ND | 2110-2-00-80-00-00-07-0 | Mill-Max
45 | 1 | TP21 | +IN | TERM TURRET SINGLE L=5.84MM TIN | tp_pc_wv | ED90579-ND | 2110-2-00-80-00-00-07-0 | Mill-Max
46 | 1 | TP22 | PGND_LOAD | TERM TURRET SINGLE L=5.84MM TIN | tp_pc_wv | ED90579-ND | 2110-2-00-80-00-00-07-0 | Mill-Max
47 | 1 | TP24 | DNP - LV_SUPLLY | TERM TURRET SINGLE L=5.84MM TIN | tp_pc_wv | ED90579-ND | 2110-2-00-80-00-00-07-0 | Mill-Max
48 | 1 | TP28 | BYPASS | TERM TURRET SINGLE L=5.84MM TIN | tp_pc_wv | ED90579-ND | 2110-2-00-80-00-00-07-0 | Mill-Max
49 | 1 | U1 | RAA236100 | 8 pin DFN |  |  | RAA236100 | RENESAS
50 | 0 | U2 | DNP - PCA9306DCTR | IC TRNSLTR BIDIRECTIONAL SM8 | 8-MSOP | 296-18509-6-ND | PCA9306DCTR
51 | 1 | U3 | EL5111T | IC OPAMP VFB 1 CIRCUIT TSOT23-5 | SOT23-5 |  | EL5111IWTZ-T7A
52 | 1 | C1 | DNP/330uF | DNP | C_7343 | 718-1355-1-ND | TR3D337K6R3C0100 | Vishay Sprague
53 | 1 | C3A | DNP | DNP
54 | 2 | C6,C7 | DNP/0603 | DNP | C_0603 |  | OPEN | MURATA
55 | 11 | ,R8,R9,R10,R11,R12,R13,R19,R20,R27,R30,R37 | DNP/0402 | DNP | R_0402
56 | 7 | C8,C10,C11,C12,C21,C23,C24 | DNP/0402 | DNP | C_0402
57 | 1 | J1 | DNP/LX1 | DNP
58 | 1 | J2 | DNP/LX2 | DNP
59 | 1 | J3 | DNP/VSEL | DNP | con1-3wv | WM50014-36-ND | 22284360 | 3M
60 | 1 | JP_IO | DNP/ JP2p | DNP
61 | 1 | SCL_HV | DNP/SCL_HV | DNP | con1-2wv | 3M9457-02-ND | 961102-6404-AR | 3M
62 | 1 | SCL_LV | DNP/SCL_LV | DNP | con1-2wv | 3M9457-02-ND | 961102-6404-AR | 3M
63 | 1 | SDA_HV | DNP/SDA_HV | DNP | con1-2wv | 3M9457-02-ND | 961102-6404-AR | 3M
64 | 1 | SDA_LV | DNP/SDA_LV | DNP | con1-2wv | 3M9457-02-ND | 961102-6404-AR | 3M
65 | 2 | R33,R34 | DNP/2010 | DNP | res2010 | RMCF2010FT1R00DKR-ND | RMCF2010FT1R00 | Stackpole Electronics Inc
66 | 1 | TP23 | DNP/VOUT | DNP | tek131-5031-00-wv | J502-ND | 131-5031-00 | MOUSER