## RAA236100
RTKA236105DE0010BUBOM
REVA
10/15/24
PART NUMBER | Quantity | Ref Designator | Part Description
RTKA236100DE0010BURVAPCB | 1 | PCB
GRM32ER61C476ME15L-T | 1 | C2 | CAP CER 47UF 16V X5R 1210
GRM188R60J106KE47D-T | 3 | C3,C4, C5 | 10 µF ±20% 6.3V Ceramic Capacitor X5R 0603
GRM155R71H103KA88D-T | 5 | C9,C13,C14,C19,C22 | 0.01uF/50V/0402 Ceramic Capacitors
GRT1555C1H101JA02J-T | 1 | C15 | 100pF/50V/0402 Ceramic Capacitors
GRM188R61A226ME15D-T | 3 | C16,C17,C18 | 22uF/10V/0603 Ceramic Capacitors
GRM21BR61A226ME51L-T | 1 | C20 | 22 µF ±20% 10V Ceramic Capacitor X5R 0805
69190-202HLF | 3 | J17,J18,J21 | CONN HEADER VERT 2POS 2.54MM
68000-236HLF-1X3 | 6 | J6,J7,J8,J22,JP1,JP2 | CONN HEADER VERT 3POS 2.54MM
SPC02SYAN | 6 | a) J17,J18, J6-Pins 2-3,J7-Pins 1-2,
SPC02SYAN | 0 | b) J8-Pins 2-3,J22-Pins 2-3
DFE18SBN1R0ME0L-T | 1 | L1 | FIXED IND 1UH 1.8A 120 MOHM SMD
RMCF0402ZT0R00-T | 9 | L2,L3,R15,R16,R24,R25,R28,R29,R35 | RES 0 OHM 1% 1/4W 0402
DCP68-25-13-T | 1 | Q1 | DCP68-25-13/SOT223
BSC011N03LS-T | 1 | Q2 | BSC011N03LS
DCP69-13-T | 1 | Q3 | DCP69-25-13/SOT223
5110 | 3 | R1,R2,R_JMP | RES SMD 0 OHM JUMPER 1/2W 0603
RL0603FR-070R3L-T | 1 | R3 | RES 0.3 OHM 1% 1/4W 0603
RC0402FR-0710KL-T | 2 | R4,R6 | RES 10K OHM 1% 1/4W 0402
RMCF0402FT45K3-T | 2 | R5,R7 | RES 45.3K OHM 1% 1/4W 0402
DNP | 0 | R8,R10 | RES DNP/0 OHM 1% 1/4W 0402
RMCF0402FT200K-T | 1 | R14 | RES 200K OHM 1% 1/4W 0402
RMCF0402FT1M00-T | 3 | R17,R21,R36 | RES 1M OHM 1% 1/4W 0402
WSL2010R2000FEA-T | 2 | R23, R32 | RES 0.2 OHM 2.0 W 1% 2010 SMD
RC0402FR-07100KL-T | 1 | R26 | RES 100K OHM 1% 1/4W 0402
RC0402FR-071KL-T | 1 | R31 | RES 1K OHM 1% 1/4W 0402
3156-1-00-15-00-00-08-0 | 4 | TP2,TP3,TP6,TP7 | TERM TURRET SINGLE L=5.84MM TIN
2110-2-00-80-00-00-07-0 | 22 | a) TP1,TP4,TP5,TP8,TP9,TP10,TP12,TP13, | TERM TURRET SINGLE L=5.84MM TIN
2110-2-00-80-00-00-07-0 | 0 | b) TP14,TP15,TP16,TP17,TP18,TP19,TP20, | TERM TURRET SINGLE L=5.84MM TIN
2110-2-00-80-00-00-07-0 | 0 | c) TP21,TP22,TP24,TP25,TP26,TP27,TP28 | TERM TURRET SINGLE L=5.84MM TIN
RAA2361052GNP#HC5. | 1 | U1 | 10 pin DFN
PCA9306DCTR | 1 | U2 | IC TRNSLTR BIDIRECTIONAL SM8
EL5111IWTZ | 1 | U3 | IC OPAMP VFB 1 CIRCUIT TSOT23-5
DNP | 0 | C1,C3A,C6,C7,C8,C10,C11,C12,C21,C23,C24 | DNP
DNP | 0 | a) R8,R9,R10,R11,R12,R13,R19,R20,R27, | DNP
DNP | 0 | b) R30,R33,R34,R37 | DNP
DNP | 0 | J1,J2,J3 | DNP
DNP | 0 | JP_IO | DNP
DNP | 0 | SCL_HV,SDA_HV | DNP
DNP | 0 | TP23 | DNP
4-40X1/4-SCREW-SS | 4 | Four corners PCB
4-40X3/4-STANDOFF-METAL | 4 | Four corners PCB
10X10-STATIC-BAG | 1 | Place assy in bag
M50-3901042 | 1 | J4 (SEE ASSEMBLY INSTRUCTIONS) | CONN HEADER R/A 20POS 1.27MM
CKFS2440 | 2 | J4-Install from bottom of PCB | Pem nut
#4X1/8-SPACER-NYLON | 2 | J4 (SEE ASSEMBLY INSTRUCTIONS)
4-40X1/2-SCREW-SS | 2 | J4 (SEE ASSEMBLY INSTRUCTIONS)
ISLUSBMINIEVAL1ZFG | 1 | J4 (SEE ASSEMBLY INSTRUCTIONS) | ISLUSBMINIEVAL1ZFG
ASSEMBLY INSTRUCTIONS | 1 | a) J4-Install M50-3901042 so pins extend
ASSEMBLY INSTRUCTIONS | 0 | b) toward the left/outside of the board.
ASSEMBLY INSTRUCTIONS | 0 | c) Install ISLUSBMINIEVAL1Z at J4 with
ASSEMBLY INSTRUCTIONS | 0 | d) USB connector showing on top and
ASSEMBLY INSTRUCTIONS | 0 | e) plug right end connector into
ASSEMBLY INSTRUCTIONS | 0 | f) M50-3901042. Secure USB board by
ASSEMBLY INSTRUCTIONS | 0 | g) installing 4-40X1/2-SCREW-SS through
ASSEMBLY INSTRUCTIONS | 0 | h) top of USBMINIEVAL1Z and placing
ASSEMBLY INSTRUCTIONS | 0 | i) #4X1/8-SPACER-NYLON between two brds.
ASSEMBLY INSTRUCTIONS | 0 | j) Screw into pem nuts, CKFS2440.