## BOM
DATE: 11/18/2021
DESIGN: raa489220_ev1z_revb
Part Number | Qty | Ref Des | Population | Manufacturer | Description
22-28-8041 | 1 | J6 | ? | Molex | Male Right Angle Inline 4 pins X .1 inch Connector Strip
22-28-8110 | 1 | J2 | ? | Molex | Male Right Angle 11 Pin In-Line Header 2.54mm x 2.54mm (.100) Connector
8737 | 5 | J3-J5,J7,J8 | ? | Keystone | Single Pin Vertical 15A Screw Type Power Terminal
B3U-1000P | 1 | S1 | ? | OMRON | SPST SMT Ultra-small Push-Button Switch
BSS138LT1 | 1 | Q1 | ? | ON-SEMI | 200mA 50V N-Channel Power MOSFET
BZT52C18 | 2 | D3,D4 | ? | DIODES | Zener Diode
C3216X5R1H106K | 1 | C6 | ? | TDK | MULTILAYER CAP
CONN-1X4 | 1 | J9 | ? | Generic | Inline 4 pins X .1 inch Connector Strip
ERJ-3EKF3002V | 1 | R4 | ? | Panasonic | FILM CHIP RESISTOR
GRM188R61C106MA73D | 1 | C3 | ? | MURATA | Ceramic Chip Cap
GRM188R61C475KAAJD | 1 | C2 | ? | MURATA | Ceramic Chip Cap
GRM188R72A104KA35J | 10 | C8-C10,C14-C20 | ? | Murata | Multilayer Cap
H1045-00102-50V5 | 2 | C5,C12 | ? | GENERIC | Multilayer Cap
H1045-00223-25V10 | 2 | C21,C22 | ? | GENERIC | Multilayer Cap
H1045-OPEN | 2 | C1,C4 | ? | GENERIC | Multilayer Cap
H2505-DNP-DNP-1 | 5 | R9,R28,R29,R42,R43 | ? | GENERIC | Metal Film Chip Resistor (Do Not Populate)
H2511-00R00-1/10W1 | 1 | R7 | ? | GENERIC | Thick Film Chip Resistor
H2511-01000-1/16W1 | 4 | R2,R13,R33,R39 | ? | GENERIC | Thick Film Chip Resistor
H2511-01001-1/10W1 | 10 | R14-R23 | ? | GENERIC | Thick Film Chip Resistor
H2511-01002-1/10W1 | 4 | R3,R5,R24,R25 | ? | GENERIC | Thick Film Chip Resistor
H2511-01004-1/10W5 | 1 | R46 | ? | GENERIC | Thick Film Chip Resistor
H2511-02001-1/16W1 | 2 | R8,R10 | ? | GENERIC | Thick Film Chip Resistor
H2511-02002-1/10W1 | 3 | R6,R40,R41 | ? | GENERIC | Thick Film Chip Resistor
H2511-02004-1/16W5 | 2 | R63,R67 | ? | GENERIC | Thick Film Chip Resistor
H2511-04301-1/10W1 | 1 | R26 | ? | GENERIC | Thick Film Chip Resistor
H2511-04993-1/16W1 | 1 | R1 | ? | GENERIC | Thick Film Chip Resistor
H2513-DNP-DNP-1 | 1 | R27 | ? | GENERIC | Thick Film Chip Resistor(Do Not Populate)
H2515-00010-1W1 | 1 | R38 | ? | GENERIC | Thick Film Chip Resistor
IRF1010EZSPBF | 2 | Q11,Q13 | ? | IR | 60V 75A RDS 8.5mohms N-Channel Power MOSFET
JUMPER2_100 | 5 | J1,J10-J12,JP1 | ? | GENERIC | 100 mil Spacing Two Pin Jumper
KTR03EZPF10R0 | 1 | R11 | ? | Rhom | Thick Film Chip Resistor
LS L29K-G1J2-1-0-2-R18-Z-T | 1 | D5 | ? | OSRAM | SMT 0603 Red 1.8v 2ma 630nm 4.5mcd LED
NCP18XH103F03RB | 2 | R34,R36 | ? | MuRata | 100mw NTC High Stability Thermistor
PAD_62-DNP | 10 | GND,TP1,TP2,BAT+,BAT-,GND2,L_C+,V2P5,CHRG-,LOAD- | ? | GENERIC | .062 Pad with .041 Plated Thru Hole
PEC36DBAN-2X6_PMOD | 1 | J13 | ? | Sullins | Non-Standard Pinout MALE 12 Pin 2 X 6 2.54mm x 2.54mm (.100) Right Angle Connector
RAA489220 | 1 | U1 | ? | Renesas | 10 Cell BFE;
SI2309CDS-T1-GE3 | 1 | Q2 | ? | VISHAY | P-CHANNEL 60V 1.25A (D-S) MOSFET
UMK107AB7105KA | 3 | C7,C11,C13 | ? | TAIYO-YUDEN | Multilayer Cap
WSL2512R1000FEA | 1 | R12 | ? | VISHAY | POWER METAL STRIP RESISTOR
TOTAL | 96