## Sheet1
RTKP68145DE0000BU Revision: B
Item | Quantity | Reference | Value | Description | Vendor | Part Number | Package
1 | 26 | C1, C2, C3, C4, C5, C6, C7, C8, C9, C10, C11, C12, C13, C14, C15, C20, C29, C30, C31, C32, C33, C34, C35, C36, C37, C38 | 1uF | CAP, SMD, 1206, 1uF, 100V, 10%, X7R, ROHS | Murata | GRJ31CR72A105KE11L | 1206
2 | 2 | C16, C18 | 4.7uF | CAP, SMD, 1210, 4.7uF, 50V, 10%, X7R | Murata | GCM32ER71H475KA55 | 1210
3 | 1 | C17 | 1.0uF | CAP, SMD, 0805, 1.0uF, 50V, 10%, X7R | Murata | GCM21BR71H105KA03 | 0805
4 | 1 | C19 | 0.1uF | CAP, SMD, 0402, 0.1uF, 50V, 10%, X7R | Murata | GRM155R71H104KE14D | 0402
5 | 10 | C21, C22, C23, C24, C25, C40, C41, C42, C43, C44 | 22uF | CAP, SMD, 10.3x10.3x12.7mm, 22uF, 100V, 20% | PANASONIC | 100SXV22M | 10.3x10.3x12.7
6 | 1 | C26 | 0.22uF | CAP, SMD, 0603, 0.22uF, 50V, 10%, X7R | Murata | GRM188R71H224KAC4D | 0603
7 | 5 | C27, C28, C45, C46, C47 | DNP | CAP, SMD, 0805, DNP-PLACE HOLDER |  |  | 0805
8 | 1 | C39 | 0.1uF | CAP, SMD, 0402, 0.1UF, 16V, X7R | Murata | GCM155R71C104KA55D | 0402
9 | 4 | J17, J18, J19, J20 |  | 50A BRASS PCB CONNECTOR | XFCN | T44008 | DI-5x7x7
10 | 1 | J2 |  | CONN-TURRET,TERMINAL POST,TH | KEYSTONE | 1514-2 | DI-2.29x2.8
11 | 3 | J4, J6, J10 |  | CONN HEADER VERT 2POS 2.54MM | SAMTEC | HTS-102-T-A | DI2
12 | 2 | J8, J11 |  | CONN HEADER VERT 3POS 2.54MM | SAMTEC | HTS-103-T-A | DI3
13 | 1 | J9 |  | BRASS 50Ohm FEMALE SMA C0-AXIS CONNECTOR | BAT WIRELESS | BWSMA-KE-Z001 | DI-6.5x6.5x10
14 | 1 | L1 | 3.3uH | 200V, Irms=20A, 3.4mOhm, 20% Inductor COIL-INDUCTOR, SMD, 12x10mm, 3.3µH, 20%, 20A, ROHS | POCOMAGNETIC | PXG240929V5 | 12x6.3
18 | 2 | Q4, Q8 | RBA80N10EANS | 100V, 80A, 6.7mOhm, 2800/26pF, 43nC, N-Ch MOSFET TRANSIST-MOS, N-CHANNEL, SMD, SO8-FL, 100V, 80A, ROHS | RENESAS | RBA80N10EANS | 5x6
21 | 2 | R1, R4 | 1ohm | RES, SMD, 0805, 1ohm, 1/8W, 1% | PANASONIC | ERJ-6RQF1R0V | 0805
22 | 1 | R2 | 0ohm | RES, SMD, 0603, 0ohm, 1/10W | VENKEL | CR0603-10W-000T | 0603
23 | 2 | R3, R5 | 100K | RES, SMD, 0603, 100K, 1/10W, 1% | VENKEL | CR0603-10W-1003FT | 0603
24 | 3 | R6, R10, R11 | 10K | RES, SMD, 0603, 10K, 1/10W, 1% | VENKEL | CR0603-10W-1002FT | 0603
25 | 2 | R7, R9 | DNP | RES, SMD, 0603, DNP |  |  | 0603
26 | 1 | R8 | 0ohm | RES, SMD, 0805, 0ohm, 1/8W | ROHM SEMI | PMR10EZPJ000 | 0805
28 | 1 | R12 | 20K | RES, SMD, 0603, 20K, 1/10W, 1% | VENKEL | CR0603-10W-2002FT | 0603
29 | 10 | TP1, TP2, TP3, TP4, TP5, TP6, TP7, TP8, TP15, TP16 |  | PC TEST POINT MINIATURE WHITE | KEYSTONE | 5002
30 | 6 | TP9, TP10, TP11, TP12, TP13, TP14 |  | PC TEST POINT MINIATURE BLACK | KEYSTONE | 5001
31 | 4 | N/A |  | SCREW, 4-40X1/4in, PHILLIPS, PANHEAD, SS, ROHS | APM HEXSEAL | 4-40X1/4-SCREW-SS
32 | 4 | N/A |  | STANDOFF,4-40X7/8in,F/F,HEX,ALUM,ROHS | WURTH | 970200324-STANDOFF
33 | 1 | U1 | RRP68145 | IC-100V 4A HALF BRIDGE DRIVER, 16P, QFN, 3X3 | RENESAS ELECTRONICS AMERICA | RRP68145FRTZ | 16 Ld QFN 3x3