## RTKP68150DE00010BC
Revision: 00
Bill Of Materials Nov 26,2025 18:10:22 | Page1
Quantity | Value | Designator | Description | Manufacturer | Part Number | Package | Package
2 | 2.2u | C1,C22 | CAP, SMD, 0805, 2.2µF, 10V, 10%, X7R, ROHS | Murata | GRM21BR71A225KA01K | 805 | 0805
1 | 0.1u | C2 | CAP, SMD, 0603, 0.1µF, 16V, 10%, X7R, ROHS | Taiyo Yuden | EMK107B7104KA-T | 603 | 0603
1 | 1u | C3 | CAP, SMD, 0603, 1µF, 16V, 10%, X7R, ROHS | Taiyo Yuden | EMK107B7105KA-T | 603 | 0603
2 | 0.1u | C4,C5 | CAP, SMD, 0402, 0.1µF, 16V, 10%, X7R, ROHS | Taiyo Yuden | EMK105B7104KV-F | 402 | 0402
2 | 100p | C9,C10 | CAP, SMD, 0603, 100p, 25V, 5%, C0G/NPO, ROHS | YAGEO | CC0603JRNPO8BN101 | 603 | 0603
2 | 10p | C11,C12 | CAP, SMD, 0402, 10p, 16V, 5%, THIN FILM, ROHS | KYOCERA AVX | 0402YJ100JBWTR | 402 | 0402
4 | 100u | C33,C43,C50,C51 | CAP-RADIAL, TH, 18mm DIA, 100µF, 160V, 20%, ROHS | Panasonic | EEUEB2C101SB | DI-D18x20 | DI-D18x20
2 | 0.22u | C34,C35 | CAP, SMD, 1210, 0.22µF, 200V, 10%, X7R, ROHS | KYOCERA AVX | KGM32LR72D224KU | 1210 | 1210
12 | 2.2u | C37,C38,C39,C40,C41,C42,C44,C45,C46,C47,C48,C49 | CAP, SMD, 2220, 2.2µF, 250V, 10%, X7R, ROHS | Prosperity Dielectrics Co. Ltd | FS55X225K251EGG | 2220 | 2220
2 | SDM03U40 | D1,D2 | DIODE-RECTIFIER, SMD, 2P, SOD-523, 30V, 30mA, ROHS | DIODES | SDM03U40-7 | SOD-523 | SOD-523
7 |  | J5,J8,J6,J7,J9,J10,J11 | Brass 50Ohm female SMA co-axis connector | BAT Wireless | BWSMA-KE-Z001 | DI-6.5x6.5x10 | DI-6.5x6.5x10
1 | 10u | L1 | COIL-FIXED, SMD, 10µH, 22A, 20%, AEC-Q200, ROHS | Coil Craft | XAL1510-103ME | SMD-16.5x15.3x10 | SMD-16.5x15.3x10
2 | ISC104N12LM6 | Q1,Q6 | TRANS-MOSFET, N-CHAN, SMD, 120V, 11A, 63A, ROHS | Infineon | ISC104N12LM6ATMA1 | TSDSON8-5x6 | TSDSON8-5x6
2 | 100Ω | R3,R7 | RES, SMD, 0603, 100Ω, 1/10W, 1%, ROHS | YAGEO | RC0603FR-10100RL | 603 | 0603
2 | 0Ω | R5,R9 | RES, SMD, 0603, 0Ω, 1/2W, ROHS | YAGEO | PA0603-R-070RL | 603 | 0603
2 | 50Ω | R6,R12 | RES, SMD, 0603, 50Ω, 1/8W, 1%, ±25ppm, ROHS | VISHAY | FC0603E50R0FTBST1 | 603 | 0603
2 | 0.33Ω | R14,R16 | RES, SMD, 0603, 0.33Ω, 1/10W, 1%, ROHS | YAGEO | RL0603FR-070R33L |  | 0603
2 | 1Ω | R15,R17 | RES, SMD, 0603, 1Ω, 1/10W, 1%, ROHS | YAGEO | RC0603FR-071RL | 603 | 0603
8 |  | TP1,TP5,TP3,TP13, TP16,TP19,TP20,TP43 | CONN-MINI TEST POINT, VERTICAL, YEL, ROHS | RH | 5004 | DI | DI
4 |  | TP22,TP23,TP24,TP25 | CONN-MINI TEST PT, VERTICAL, BLK, ROHS | RH | 5001 | DI | DI
4 |  | TP41,TP42,TP44,TP45 | PLUGIN, WELDING TERMINAL, ROHS | XFCN | T44008 | DI-5x7x7 | DI-5x7x7
2 | 74LVC2G14 | U1,U3 | IC-INVERTER, SMD, 2 INPUT, 1.65-5.5V, 6-TSSOP, ROHS | Nexperia | 74LVC2G14GW,125 | TSSOP6 | TSSOP6
1 | RRP68151 | U2 | IC-FET DRIVER, 5V, 2A, 14 Ld, 3x3-FCQFN, ROHS | Renesas | RRP68150-NH0 | FCQFN14-3x3 | FCQFN14-3x3
4 | Four corners | N/A | SCREW, 4-40×1/4in, PHILLIPS, PANHEAD, SS, ROHS | APM Hexseal | 4-40X1/4-SCREW-SS
4 | Four corners | N/A | STANDOFF,4-40×7/8in,F/F,HEX,ALUM,ROHS | Wurth | 970200324-STANDOFF