## CN032-4 Industry Gateway Soluti
Designator | Comment | Description | Manufacturer | Mfg Part Number | Quantity
C1, C10, C11, C15, C17, C19, C21, C23, C29, C31, C33, C35, C41, C43, C45, C48, C50, C52, C54, C56, C58, C61, C63, C65, C67, C69, C73, C75, C76, C77, C78, C79, C80, C81, C82, C83, C84, C86, C88, C91, C92, C93, C95, C97, C100, C101, C102, C104, C106, C109, C110, C111, C112, C113, C114, C115 | 0.1uF | Ceramic Chip Capacitor 0402 0.1uF 16V | YAGEO | CC0402KPX7R7BB104 | 56
C2, C5, C6, C7, C8 | 22uF | Ceramic Chip Capacitor 0805 22uF 35V | YAGEO | C2012JB1V226M125AC | 5
C3, C4 | 47uF | Ceramic Chip Capacitor 0805 47uF 10V | TDK | C2012X5R1A476M125AC | 2
C9, C87, C96, C105 | 2.2uF | Ceramic Chip Capacitor 0402 2.2uF 10V | YAGEO | CC0402KRX5R6BB225 | 4
C12, C13 | 1nF | Ceramic Chip Capacitor 0402 1nF 16V | YAGEO | CC0402KRX7R7BB102 | 2
C14, C16, C18, C20, C22, C28, C30, C32, C34, C36, C37, C38, C39, C40, C42, C44, C46, C47, C49, C51, C53, C55, C57, C60, C62, C64, C66, C68 | 10uF | Ceramic Chip Capacitor 0402 10uF 6.3V | YAGEO | CC0402MRX5R5BB106 | 28
C24, C26, C74 | 4.7uF | Ceramic Chip Capacitor 0402 4.7uF 6.3V | YAGEO | CC0402MRX5R5BB475 | 3
C25, C27, C123 | 1uF | Ceramic Chip Capacitor 0402 1uF 16V | YAGEO | CC0402KRX5R7BB105 | 3
C59 | 0.1uF | Ceramic Chip Capacitor 0201 0.1uF 16V | YAGEO | CC0201KRX5R7BB104 | 1
C70 | 1uF | Ceramic Chip Capacitor 0201 1uF 10V | YAGEO | CC0201MRX5R6BB105 | 1
C71, C72 | 10pF | Ceramic Chip Capacitor 0402 10pF 50V | YAGEO | CC0402JRNPO9BN100 | 2
C85, C89, C94, C98, C103, C107 | 22uF | Ceramic Chip Capacitor 0603 22uF 10V | YAGEO | CC0603MRX5R6BB226 | 6
C90, C99, C108 | 100pF | Ceramic Chip Capacitor 0402 100pF 50V | YAGEO | CC0402JRNPO9BN101 | 3
C116 | 1nF | Ceramic Chip Capacitor 1206 1nF 2.5kV | TDK | CC1206KKX7RDBB102 | 1
C117, C118, C119, C120 | 0.01uF | Ceramic Chip Capacitor 0402 0.01uF 16V | YAGEO | CC0402KRX7R7BB103 | 4
C121, C122 | 7pF | Ceramic Chip Capacitor 0402 7pF 50V | YAGEO | CC0402DRNPO9BN7R0 | 2
D1, D2, D3, D4 | BAS21SW,115 | Diode Switching 250V 0.225A 3-Pin SC-70 T/R | Nexperia USA Inc. | BAS21SW,115 | 4
D5, D6, D7, D8, D9, D10, D11, D12 | 1N5819WS | DIODE SCHOTTKY 40V 1A SOD323 | KEXIN | 1N5819WS | 8
FB1, FB2, FB3, FB4, FB5, FB6, FB7, FB8, FB9 | BLM21PG300SN1D | FERRITE BEAD 30 OHM 0805 1LN | Murata | BLM21PG300SN1D | 9
FB10, FB11, FB12, FB13 | BLM18PG471SN1D | Ferrite Bead,470ohm@100MHz,1A,SMD0603 | Murata | BLM18PG471SN1D | 4
FL1 | DLP11RN450UL2L | Inductor Common Mode Choke 45Ohm 25% 100MHz 100mA 0504 Embossed T/R | Murata | DLP11RN450UL2L | 1
J1 | DC Jack | Kobicon DC Jack 2.0mm TH | Kobiconn | 163-7620E-E | 1
J2 | 1.27mm 2x5 | Pin header,RA,male,1.27pitch,2X5p,3H,2.5MM,GF 10u,Getrid 8th pin,Dip | Samtec | FTSH-105-01-L-DV-007-K | 1
J3 | 2.54mm 1x6 | FCI Header 0.1" pitch 6pos 1x6 | FCI | 77311-818-06LF | 1
J4, J5, J6 | J00-0045NL | 10/100BaseTX RJ45 Ethernet MagJack | Pulse Electronics Network | J00-0045NL | 3
J7 | D-SUB-9 | CONN D-SUB RCPT 9POS R/A SLDR | TE Connectivity | 2311765-1 | 1
J8 | 3.5mm 2x4 | TERM BLOCK HDR 8POS VERT 3.5MM | Phoenix Contact | 1787221 | 1
J9 | 3.5mm 2x10 | TERM BLOCK HDR 20POS VERT 3.5MM | Phoenix Contact | 1787289 | 1
J10 | USB Micro 2.0 | Connector,MicroUSB B port,5 Position,Right Angle,Gold Flash 1u,black,SMD | FCI | 10118192-0001LF | 1
L1 | 4.7uH | FIXED IND 4.7UH 13A 14.06MOHM SM | TDK | SPM10040T-4R7M-HZ | 1
LED1, LED4, LED5, LED6, LED7, LED10, LED11, LED14, LED15, LED18, LED20, LED22 | LED Green | Lite-On LED Green Clear 0603 | Lite-On | LTST-C191KGKT | 12
LED2, LED3, LED8, LED9, LED12, LED13, LED16, LED17, LED19, LED21, LED23 | LED Red | Lite-On LED Red Clear 0603 | Lite-On | LTST-C191KRKT | 11
Q1, Q2 | RUC002N05HZGT116 | 1.2V DRIVE NCH MOSFET | Rohm Semiconductor | RUC002N05HZGT116 | 2
Q3, Q4, Q5, Q6, Q7, Q8, Q9, Q10 | RJK0651DPB | MOSFET N-CH 60V 25A LFPAK | Renesas | RJK0651DPB | 8
R1 | 105K | Chip Resistor Thick Film 0402 105K 1% 1/16W | YAGEO | RC0402FR-07105KL | 1
R2 | 20K | Chip Resistor Thick Film 0402 20K 1% 1/16W | YAGEO | RC0402FR-0720KL | 1
R3, R214 | 30K | Chip Resistor Thick Film 0402 30K 1% 1/16W | YAGEO | RC0402FR-0730KL | 2
R4, R5, R6, R7, R8, R9, R10, R11, R12, R13, R14, R15, R16, R17, R18, R19, R20, R21, R22, R23, R24, R71, R72, R73, R74, R75, R76, R77, R78, R92, R93, R94, R95, R96, R97, R98, R99, R114, R115, R116, R117, R118, R119, R120, R121 | 33R | Chip Resistor Thick Film 0402 33R 5% 1/16W | YAGEO | RC0402JR-0733RL | 45
R25, R26, R27, R28, R30, R31, R54, R84, R105, R108, R127, R130, R204, R208 | 1K | Chip Resistor Thick Film 0402 1K 1% 1/16W | YAGEO | RC0402FR-071KL | 14
R29, R32, R33, R34, R35, R36, R37, R38, R39, R55, R62 | 100K | Chip Resistor Thick Film 0402 100K 1% 1/16W | YAGEO | RC0402FR-07100KL | 11
R40, R41, R42, R43, R44, R50 | 0R | Chip Resistor Thick Film 0603 0R 1% 1/10W | YAGEO | RC0603FR-070RL | 6
R45, R46, R47, R48 | 100K/NC | Chip Resistor Thick Film 0402 100K 1% 1/16W | YAGEO | RC0402FR-07100KL | 0
R49 | 1.8K | Chip Resistor Thick Film 0402 1.8K 1% 1/16W | YAGEO | RC0402FR-071K8L | 1
R51, R52, R53, R57, R58, R59, R60, R61, R63, R66, R67, R89, R110, R186, R187, R188, R189, R190, R191, R192, R193, R194, R197 | 10K | Chip Resistor Thick Film 0402 10K 1% 1/16W | YAGEO | RC0402FR-0710KL | 23
R56 | 0R | Chip Resistor Thick Film 0402 0R 1% 1/16W | YAGEO | RC0402JR-070RL | 1
R64, R65, R68, R107, R111, R129 | 4.7K | Chip Resistor Thick Film 0402 4.7K 1% 1/16W | YAGEO | RC0402FR-074K7L | 6
R69, R70, R90, R91, R112, R113 | 240R | Chip Resistor Thick Film 0402 240R 1% 1/16W | YAGEO | RC0402FR-07240RL | 6
R79, R100, R122 | 6.49K | Chip Resistor Thick Film 0402 6.49K 1% 1/16W | YAGEO | RC0402FR-076K49L | 3
R80, R81, R82, R83, R85, R86, R88, R101, R102, R103, R104, R106, R109, R123, R124, R125, R126, R128, R131 | 4.7K/NC | Chip Resistor Thick Film 0402 4.7K 1% 1/16W | YAGEO | RC0402FR-074K7L | 0
R87 | 1K/NC | Chip Resistor Thick Film 0402 1K 1% 1/16W | YAGEO | RC0402FR-071KL | 0
R132, R133, R146, R147, R162, R163, R182, R183, R212, R213, R215, R216, R217, R218 | 2.7K | Chip Resistor Thick Film 0402 2.7K 1% 1/16W | YAGEO | RC0402FR-072K7L | 14
R134, R135, R148, R149, R160, R161, R174, R175 | 3.3K | Chip Resistor Thick Film 0402 3.3K 1% 1/16W | YAGEO | RC0402FR-073K3L | 8
R136, R137, R156, R157, R170, R171, R184, R185 | 3.3K | Chip Resistor Thick Film 1206 3.3K 5% 1/2W | YAGEO | RC1206JR-7W3K3L | 8
R138, R139, R150, R151, R164, R165, R176, R177 | 47K | Chip Resistor Thick Film 0603 47K 1% 1/10W | YAGEO | RC0603FR-0747KL | 8
R140, R141, R152, R153, R166, R167, R178, R179 | 300R | Chip Resistor Thick Film 0603 300R 1% 1/10W | YAGEO | RC0603FR-07300RL | 8
R142, R143, R158, R159, R172, R173, R195, R196 | 3.3K | Chip Resistor Thick Film 0603 3.3K 1% 1/10W | YAGEO | RC0603FR-073K3L | 8
R144, R145, R154, R155, R168, R169, R180, R181 | 120K | Chip Resistor Thick Film 0603 120K 1% 1/10W | YAGEO | RC0603FR-07120KL | 8
R198, R201 | 549R | Chip Resistor Thick Film 0603 549R 1% 1/10W | YAGEO | RC0603FR-07549RL | 2
R199 | 120R/NC | Chip Resistor Thick Film 0603 120R 1% 1/10W | YAGEO | RC0603FR-07120RL | 0
R200 | 133R/NC | Chip Resistor Thick Film 0603 133R 1% 1/10W | YAGEO | RC0603FR-07133RL | 0
R202 | 1M | Chip Resistor Thick Film 2512 1M 5% 1W | YAGEO | RC2512JK-071ML | 1
R203, R207 | 237K/0.1% | Chip Resistor Thick Film 0402 237K 0.1% 1/16W | YAGEO | RT0402BRD07237KL | 2
R205, R209 | 51K/0.1% | Chip Resistor Thick Film 0402 51K 0.1% 1/16W | YAGEO | RT0402BRD0751KL | 2
R206, R210 | 82R | Chip Resistor Thick Film 0402 82R 0.1% 1/16W | YAGEO | RT0402BRD0782RL | 2
R211 | 15K | Chip Resistor Thick Film 0402 15K 1% 1/16W | YAGEO | RC0402FR-0715KL | 1
RA1 | 4.7K | Chip Resistor Array 0804 4.7K 5% 1/16W 4 x 0402 | YAGEO | YC124-JR-074K7L | 1
RA2 | 100K | Chip Resistor Array 0804 100K 5% 1/16W 4 x 0402 | YAGEO | YC124-JR-07100KL | 1
RA3, RA4, RA5 | 10K | Chip Resistor Array 0804 10K 5% 1/16W 4 x 0402 | YAGEO | YC124-JR-0710KL | 3
S1 | Switch 6x6mm | Push Button Switch 6 x 6mm 4.3mm High | C&K | PTS645SM43SMTR92 LFS | 1
SW1, SW2 | 218-6LPSTR | SW 6P SPST DIP 25mA 24V SMT | CTS | 218-6LPSTR | 2
TP1, TP2, TP3, TP4, TP5, TP6, TP7, TP8, TP9, TP10 | Test Point | Test Point |  |  | 0
U1 | RAA211450 | 4.5V to 42V, 5A, DC/DC Synchronous Step-Down Regulator | Renesas | RAA211450GSP#HA0 | 1
U2 | Power Module | Renesas Power Module | Renesas | CN363 Power Module | 1
U3 | RZ-N2L | Renesas RZ-N2L MCU | Renesas | R9A07G084M04GBG#AC0 | 1
U4, U5 | QS3VH257PAG8 | IC BUS SWITCH 4 X 2:1 16TSSOP | Renesas | QS3VH257PAG8 | 2
U6 | TC7SH08FU | IC GATE AND 1CH 2-INP USV | Toshiba | TC7SH08FU | 1
U7 | W9825G6KH-6 | IC DRAM 256MBIT PAR 54TSOP II | Winbond | W9825G6KH-6 | 1
U8 | AT25SF128A-SHB-T | IC FLASH 128MBIT SPI/QUAD 8SOIC | Renesas | AT25SF128A-SHB-T | 1
U9 | R1EX24016ASAS | IC EEPROM 16KBIT I2C 400KHZ 8SOP | Renesas | R1EX24016ASAS | 1
U10, U11, U12 | KSZ8081MNXCA | IC TRANSCEIVER FULL 1/1 32QFN | Microchip Technology | KSZ8081MNXCA | 3
U13 | QS3VH16233PAG | IC MUX/DEMUX 2 X 16:8 56TSSOP | Renesas | QS3VH16233PAG | 1
U14, U15, U20, U21, U24, U25, U28, U29 | RV1S2285A | OPTO COUPLER IN 4PIN SSOP | Renesas | RV1S2285ACCSP-10YC#SC0 | 8
U16, U17, U18, U19, U22, U23, U26, U27 | PS2733 | OPTOISOLATOR 2.5KV DARL 4SMD | Renesas | PS2733-1-A | 8
U30 | 74FCT245CTPYG | IC TXRX NON-INVERT 5.25V 20SSOP | Renesas | 74FCT245CTPYG | 1
U31 | TCAN332DR | IC TRANSCEIVER 1/1 8SOIC | TI | TCAN332DR | 1
U32 | ISL83078EIBZA | IC TRANSCEIVER HALF 1/1 8SOIC | Renesas | ISL83078EIBZA | 1
U33, U34 | ISL28213FUZ | IC OPAMP GP 2 CIRCUIT 8MSOP | Renesas | ISL28213FUZ | 2
U35 | TPD2E2U06DRLR | TVS DIODE 5.5V 12.4V SOT5 | TI | TPD2E2U06DRLR | 1
X1 | 25MHz | CRYSTAL 25.0000MHZ 10PF 3225-4 pads,SMD | TXC | 7M25070073 | 1