## BOM-RZ-N2L-EV-STAMP_V3I1
Designator | Comment | Description | Footprint | Manufacturer | Manufacturer Part Number | Quantity
C1, C5, C6, C7, C10, C12, C16, C20, C22, C24, C25, C26, C27, C28, C29, C39, C40, C41, C42, C51, C52, C56, C57, C70, C71, C75, C76, C113, C115 | 10uF | CAP CER 10UF 20% 6.3V X5R 0402, CAP CER 10UF 6.3V X5R 0402 | CAP0402 | Murata | GRM155R60J106ME47D | 29
C2, C3, C4, C8, C9, C11, C13, C17, C21, C23, C30, C31, C32, C33, C34, C35, C36, C37, C38, C43, C44, C45, C46, C47, C48, C49, C53, C54, C55, C58, C59, C60, C61, C62, C63, C64, C65, C66, C67, C68, C72, C73, C74, C77, C78, C79, C80, C81, C82, C83, C84, C85, C86, C87, C88, C90, C91, C92, C93, C94, C95, C96, C100 | 100nF | CAP CER 0.1UF 16V X7R 0201, CAP CER 0.1UF 20% 16V X7R 0201 | CAP0201 | Murata | GRM033Z71C104ME14D | 63
C14, C18, C105, C106 | 4.7uF | CAP CER 4.7UF 10V X7R 0402, CAP CER 4.7UF 20% 10V X5R 0402 | CAP0402 | Murata | GRM155R61A475MEAAD | 4
C15, C19, C89 | 1uF | CAP CER 1UF 10V X6S 0201 | CAP0201 | Murata | GRM033C81A105ME05D | 3
C50, C69 | 10nF | CAP CER 10000PF 10V X7R 0201 | CAP0201 | Murata | GRM033R71A103KA01D | 2
C97, C98, C111 | 2.2uF | CAP CER 2.2UF 20% 6.3V X5R 0402 | CAP0402 | Murata | GRM155R60J225ME15D | 3
C99, C101, C102, C103, C104, C108 | 22uF | CAP CER 22uF 10V X5R 0603 | CAP0603 | Murata | GRM187R61A226ME15D | 6
C107, C109 | 47uF | CAP CER 47UF 6.3V X5R 0805 | CAP0805 | Murata | GRM21BR60J476ME15K | 2
C110 | 1uF | CAP CER 1UF 10% 25V X5R 0402 | CAP0402 | Murata | GRM155R61E105KA12J | 1
C114 | 10nF | CAP CER 10000PF 50V X7R 0402 | CAP0402 | Murata | GRM155R71H103KA88J | 1
FB1, FB2, FB3, FB4, FB5, FB6, FB7, FB8, FB9, FB10 | MPZ1005S121CT000 | FERRITE BEAD 120 OHM 0402 1LN | BLM15 | TDK Corporation | MPZ1005S121CT000 | 10
IC1 | R9A07G084M04GBG#AC0 |  | 225-P-LFBGA-RENESAS | Renesas | R9A07G084M04GBG#AC0 | 1
IC2, IC3, IC4, IC6 | 74LV1T34GXH | Single supply translating buffer | X2SON5-NEXPERIA | Nexperia | 74LV1T34GXH | 4
IC5, IC7 | VSC8531XMW-01 | Ethernet ICs SinglePort Cu GE PHY SyncE,RGMII/RMII,Com | 48-QFN | Microchip | VSC8531XMW-01 | 2
IC8 | AT25SF128A-MHB-T | NOR Flash 128 Mbit, 3.0V (2.7V to 3.6V), -40 C to 85 C, DFN 5x6 (Tape & Reel), Single, Dual, Quad SPI NOR flash | 8-UDFN | Renesas/Dialog | AT25SF128A-MHB-T | 1
IC9 | R1EX24016ATAS0I#S0 | EEPROM Serial EEPROM 16K I2C TSSOP | 8-TSSOP | Renesas | R1EX24512BTAS0I#S0 | 1
IC10 | W9825G6KB-6I | DRAM 256Mb SDR SDRAM x16, 166MHz, industrial grade -40°C ≤ TCASE ≤ 85°C, | TFBGA54 | Winbond | W9825G6KB-6I | 1
IC11 | DA9080-61FCBx | High Current, Highly Configurable System PMIC | 32-QFN-Renesas | Renesas | DA9080-61FCBx | 1
IC12 | SLG46583V | GreenPAK Programmable Mixed-signal Matrix with Asynchronous State Machine and LDOs | STQFN-20-2.0X3.0-B | Renesas | SLG46583 | 1
IC13 | RAA2144014GP3 | LDO Voltage Regulators 40V, Low Iq, LDO, 3L SOT-23 | SOT-23-3-RENESAS | Renesas | RAA2144014GP3 | 1
IC14 | ISL80510IRAJZ | 1A Linear Regulator with adjustable output between 0.8V-5.5V | 8-DFN-3x3-RENESAS | Renesas / Intersil | ISL80510IRAJZ | 1
L1, L2, L3 | 0.47uH | Fixed Inductors 1008 0.47uH 20% 5.2A RDC=0.027ohms | L1008 | Murata Electronics | DFE252012PD-R47M=P2 | 3
R1, R2 | 2.61k | RES SMD 2.61k OHM 1% 1/16W 0402 | RES0402 | Yageo | RC0402FR-072K61L | 2
R3 | 10k | RES SMD 10K OHM 1% 1/16W 0402 | RES0402 | Yageo | RC0402FR-0710KL | 1
R4, R5, R6, R25 | 100k | RES SMD 100K OHM 1% 1/16W 0402 | RES0402 | Yageo | RC0402FR-07100KL | 4
R8, R9, R10, R11, R12, R13, R14, R16, R17, R18, R19, R20, R22, R23, R35, R36, R37, R38, R39, R40, R48, R49, R50, R51, R52, R53 | 39R | RES SMD 39 OHM 1% 1/20W 0201 | RES0201 | Yageo | RC0201FR-0739RL | 26
R21, R44, R57 | 2k | RES SMD 2K OHM 1% 50mW 0201 | RES0201 | Yageo | RC0201FR-072KL | 3
R26 | 10R | RES SMD 10 OHM 1% 1/10W 0603 | RES0603 | Yageo | RC0603FR-1010RL | 1
R27, R29, R30 | 100k | RES SMD 100K OHM 1% 1/20W 0201 | RES0201 | Yageo | RC0201FR-07100KL | 3
R28, R66, R71, R72 | 0R | RES SMD 0 OHM JUMPER 1/20W 0201 | RES0201 | Yageo | RC0201JR-070RP | 4
R31 | 1.8k | RES SMD 1.8K OHM 1% 50mW 0201 | RES0201 | Yageo | RC0201FR-071K8L | 1
R32, R33 | 0R | RES SMD 0 OHM JUMPER 1/16W 0402 | RES0402 | Yageo | RC0402FR-070RL | 2
R41, R42, R43, R45, R54, R55, R56, R58 | 4.7k | RES SMD 4.7K OHM 1% 50mW 0201 | RES0201 | Yageo | RC0201FR-074K7L | 8
R47, R59, R62, R63, R64, R65 | 10k | RES SMD 10K OHM 1% 50mW 0201 | RES0201 | Yageo | RC0201FR-0710KL | 6
R60, R61 | 2.2k | RES SMD 2.2K OHM 1% 50mW 0201 | RES0201 | Yageo | RC0201FR-072K2L | 2
R68, R69 | 1k | RES SMD 1K OHM 1% 50mW 0201 | RES0201 | Yageo | RC0201FR-071KL | 2
X1 | XLH336025.000000I | Standard Clock Oscillators 25 MHz, HCMOS 3.3V, 25 ppm | 6-XL-XO3.2X2.5-RENESAS | Renesas | XLH336025.000000I | 1