## Sheet1
DA14681x-1510x_db_aqfn60_FEM_vD_BOM -Released 7/11/2016
Variant: da14681
No | Part Type | Description | Value | Part Reference | Quantity | Tolerance | Voltage | Footprint | Allegro PCB Footprint | Manufacturer | Manufacturer Part Number | Possible Distributor | Possible Distributor 's Part Number
ICs
| Special Functions | Low Power Bluetooth Smart 4.2 SoC | DA14681_Aqfn60 | U1 | 1 |  |  | 6x6mm aQFN 60pin | aqfn60mp | Dialog Semiconductor | DA14681_aQFN60 | Dialog Semiconductor | x
| Memory | IC FLASH 8MBIT 104MHz 8SOIC 150 mil | W25Q80EWSNIG | U4 | 1 |  |  | SOIC8 150 mil | SOIC127P600X175-8N | Winbond | W25Q80EWSNIG | Digi-key | W25Q80EWSNIG-ND
| Special Functions | IC 2.4 GHz ZigBee®/Smart Energy Front-End Module | SKY66112-11 | U5 | 1 |  |  | RF_SKY66112 | RF_SKY66112 | Skyworks Solutions, Inc. | SKY66112-11 | Skyworks | x
Resistors
| Resistor | RES 0.0 OHM 1/16W 5% 0402 SMD | 0 | R2 R3 R4 R5 R6 R7 R8 R22 R32 R36 R41 | 11 | ±5% |  | 0402 | R1005 | Vishay/Dale | CRCW04020000Z0ED | Mouser | 71-CRCW0402-0-E3
| Resistor | RES 56 OHM 1/16W 0402 SMD | 56 | R9 R11 R12 R13 R14 R15 R16 | 7 | ±5% |  | 0402 | R1005 | Vishay/Dale | CRCW040256R0JNED | Mouser | 71-CRCW0402J-56-E3
| Resistor | RES 0.1 OHM 1/10W 1% 0603 SMD | 0.1 | R10 | 1 | ±1% |  | 603 | R1608 | Panasonic | ERJ-3RSFR10V | Mouser | 667-ERJ-3RSFR10V
| Resistor | RES 10.0K OHM 1/16W 1% 0402 SMD | 10.0k | R33 | 1 | ±1% |  | 0402 | R1005 | Vishay/Dale | CRCW040210K0FKED | Mouser | 71-CRCW0402-10K-E3
| Resistor | RES 1.0K OHM 1/16W 5% 0402 SMD | 1.00k | R35 R39 R40 R46 R49 R52 | 6 | ±5% |  | 0402 | R1005 | Vishay/Dale | CRCW04021K00JNED | Mouser | 71-CRCW0402J-1.0K-E3
| Resistor | RES SMD 10M OHM 1% 1/16W 0402 | Mohm: 10M | R61 | 1 | ± 1% |  | 0402 | R1005 | Vishay Beyschlag | CRCW040210M0FKED | Mouser | 71-CRCW040210M0FKED
| Resistor | RES SMD 16.5M OHM 1% 1/16W 0402 | 16.5 | R73 | 1 | ± 1% |  | 0402 | R1005 | Vishay/Dale | CRCW040216R5FKED | Mouser | 71-CRCW0402-16.5-E3
Electromechanical
| Crystal | CRYSTAL 16.000MHZ 10PF SMT | 16MHz | Y1 | 1 |  |  | xtal4p25x20 | xtal4p25x20 | TXC | 7M-16.000MEEQ-T | Mouser | 717-7M-16.000MEEQ-T
| Crystal | CRYSTAL 32.768KHZ 7PF SMD | 32.768KHZ | Y2 | 1 |  |  | xtal_3.2x1.5mm_2pin | xtal_abs07 | Abracon Corporation | ABS07-32.768KHZ-7-T | Mouser | 815-ABS07-32.768K7T
Ceramic Capacitors
| Ceramic capacitor | CAP CER 1.0UF 6.3V 10% X5R 0402 | 1.0uF | C1 C8 C10 | 3 | ±10% | 6.3V | 0402 | C1005 | Murata | GRM155R60J105KE19D | Mouser | 81-GRM155R60J105KE19
| Ceramic capacitor | CAP CER 4.7uF 6.3volts X5R 20% 0402 | 4.7uF | C2 C3 C6 C7 C9 | 5 | ±15% | 6.3V | 0402 | C1005 | Murata | GRM155R60J475ME47D | Mouser | 81-GRM155R60J475ME7D
| Ceramic capacitor | CAP CERAMIC 10uF 6.3V X5R 0603 SMD | 10uF | C4 C5 | 2 | ±20% | 6.3V | 0603 | C1608 | Murata | GRM188R60J106ME47D | Mouser | 81-GRM188R60J106ME47
| Ceramic capacitor | CAP CER .1UF 16V X7R 0402 | 100nF | C13 C15 C16 C19 C32 | 5 | ±10% | 16V | 0402 | C1005 | Murata | GRM155R71C104KA88D | Mouser | 81-GRM155R71C104KA88
| Ceramic capacitor | CAP CER 10PF 50V 2% NP0 0402 | 10pF | C17 C20 C25 Z1 Z7 Z9 Z12 Z13 | 8 | ±2% | 50V | 0402 | Z1005 | Murata | GRM1555C1H100GA01D | Digi-Key | 490-6187-1-ND
| Ceramic | Cap Cer. 1.8pF 50V C0G, NP0 0402 | 1.8pF | Z4 | 1 | ±0.25pF | 50V | 0402 | C1005 | Murata | GRM1555C1H1R8CA01D | Mouser | 81-GRM1555C1H1R8CA1D
Inductors
| Inductors | FIXED IND 470NH 1.2A, DCr: 0.06 Ohm 20% (0805) | 470nH | L1 | 1 | ±20% |  | 0805 | L2012 | Taiyo Yuden | CKP2012NR47M-T | Mouser | 963-CKP2012NR47M-T
| EMI Bead Filter | EMI FB Universal (Power & Signal Lines) 470 ohm±25% 0.5A DCr:0.21 ohm (0603) | 500mA_470 OHM | LP1 LP2 LP3 | 3 | ±25 % |  | 0603 | L1608 | Murata Electronics | BLM18EG471SN1D | Mouser | 81-BLM18EG471SN1D
Connectors
| Board to board connector | B2B & Mezzanine Connectors .635 HEADER SURFACE MNT 40 CKT | 550910474 | J1 J2 | 2 |  |  | Molex 0550910474 | MOLEX_550910474 | Molex | 550910474 | Mouser | 538-55091-0474
| SPDT Switch | SWITCH SLIDE SPDT 300MA 4V | SW_MA12R_TR | SW1 | 1 |  |  | Compatible to sw_cus_12b | SW_MA12R_TR | Apem | MA12R/TR | Mouser | 642-MA12R-TR
| uFL Connector | CONN RECPT ULTRA-MINI COAX SMD | U.FL-R-SMT | J5 | 1 |  |  | UFL_R_SMT | UFL_R_SMT | Hirose Electric Co Ltd | U.FL-R-SMT | Digi-Key | H9161CT-ND
| RF Switch | RF CONN SWF JACK STR 50 OHM SMD Push-Pull | MM8130-2600RB8 | J3 | 1 |  |  | MM8130-2600 | RF_CON_MM8130-2600 | Murata | MM8130-2600 | Mouser | 81-MM8130-2600RB8
| Battery connector | Headers & Wire Housings Right-Angle HDR SMT 2P 1.25 mm | 1x02_1.25_SMT_BOX_RA | J81 | 1 |  |  | 53261-0271 | Molex_532610271 | Molex | 53261-0271 | Mouser | 538-53261-0271
| Jtag Connector | MECH Connector Jtag_2x5 SMD 1.27mm pitch | Jtag-2002132100010C4 | J82 | 1 |  |  | 3.1x 6.8 x4.5mm | Jtag-2002132100010C4 | FCI | 20021321-00010C4LF | Mouser | 649-202132100010C4LF
Antenna
| Printed Antenna | MECH Antenna Printed F type used on RCU boards Right Orientation | Antenna_IFA_type_Right | ANT1 | 1 |  |  | ant_ifa_Right | da14580_ant_ifa_right | NA_Mechanical Part | NA_Mechanical Part |  | x
NOT PLACED COMPONENTS
| Special Functions | IC FLASH 8MBIT 80MHZ 8WLCSP | NP_W25Q80EWBYIG TR | U3 | 1 |  |  |  | wlcsp-w25q80ew | Winbond Electronics | W25Q80EWBYIG TR
| Special Functions | IC Analog Switch FINISHEDED GO D SWITCHES | NP,FSA5157P6X | U6 | 1 |  |  |  | SOT65P210X100-6N | Fairchild Semiconductor | FSA5157P6X | Mouser | 512-FSA5157P6X
| Mosfet | MOSFET N-Ch BVDSS 25V 30V N-Ch 305pF 8.2nC | NP,DMG3402L-7 | Q1 | 1 |  |  |  | SOT915P290X110-3N | Diodes Inc. | DMG3402L-7 | Mouser | 621-DMG3402L-7
| Mosfet | MOSFET P-CH 20V 2A SSOT3 | NP,FDN340P | Q2 | 1 |  |  |  | SOT95P237X112-3N | Fairchild Semiconductor | FDN340P | Digi-Key | FDN340PTR-ND
| Transistor | Transistors Bipolar (BJT) NPN GP 100MA 45V | NP,BC847C_215 | Q3 | 1 |  |  |  | SOT23 | NXP | BC847C,215 BC847C,215 | Mouser | 771-BC847C-T/R
| Ceramic capacitors | ceramic capacitors | NP, TBD | Z2 Z5 Z6 Z8 Z10 Z11 C21 C22 | 8 | [6 empty] | x | x
| Ceramic capacitors | CAP CER 1.0UF 6.3V 10% X5R 0402 | NP, 1uF | C26 C27 C28 C29 C30 C31 | 6 | [6 empty] | x | x
| Ceramic Capacitors | CAP 10uF 6.3V 0805 SMD | NP, 10uF | C14 | 1 |  |  |  | C1608 | Murata | GRM188R60J106ME47D | Mouser | 81-GRM188R60J106ME47
| Resistors | RES 0.0 OHM 1/16W 5% 0402 SMD | NP, 0 | R17 R18 R19 R20 R21 R23 R24 R25 R26 R27 R31 R68 R69 R71 R72 R75 R76 | 17 | 5% |  |  | R1005 | Vishay/Dale | CRCW04020000Z0ED | Mouser | 71-CRCW0402-0-E3
| Resistors | RES 10.0K OHM 1/16W 1% 0402 SMD | NP, 10.0k | R37 R42 R53 R62 | 4 | 1% |  |  | R1005 | Vishay/Dale | CRCW040210K0FKED | Mouser | 71-CRCW0402-10K-E3
| Resistors | RES 100K OHM 1/16W 1% 0402 SMD | NP, 100.0k | R34 R38 R47 | 3 | 1% |  |  | R1005 | Vishay / Dale | CRCW0402100KFKED | Mouser | 71-CRCW0402-100K-E3
| Resistors | RES 20 OHM 1/16W 0402 SMD 50V | NP, 20 | R63 | 1 |  |  |  | R1005 | Vishay/Dale | CRCW040220R0FKED | Mouser | 71-CRCW0402-20-E3
| Inductors | INDUCTORS | NP, TBD | L4, L5 | 2 |  |  |  | L1005 |  |  | x | x
| FIDUCIAL | MECH_Fiducial Type with paste Mask used from Prisma | PRISMA_PAD | TP13 TP14 | 2 |  |  | PRISMA_PAD | PRISMA_PAD | NA_Mechanical Part | NA_Mechanical Part | x | x
| Test Points | Test Point SMD 1.15mm | Test_Point_1mm15 | TP1 TP2 TP3 TP4 TP5 TP6 TP7 TP8 TP9 TP16 | 10 |  |  | cyclic 1.21 mm | tp_1150u | NA_Mechanical Part | NA_Mechanical Part | x | x
| Test Points | Test Point SMD 1.25mm | Test_Point_1mm25 | TP10 TP11 TP12 | 3 |  |  | cyclic 1.25 mm | tp1mm25 | NA_Mechanical Part | NA_Mechanical Part | x | x
| Mechanical Hole | Mechanical_Hole Plated 1700 , hole:1300mm | Mech_Hole_1700 | TP15 | 1 |  |  | Plated Hole 1700 , hole:1300mm | mh1700 | x | x | x | x