## 4_layer AQFN
| Date | 21/08/2015
4 layer option, Width of 50ohm line is approx W=0.5 mm, Gap=0.2mm
copper 1 |  |  |  | 18/35uM copper | TOP-SIGNAL LAYER
Prepreg 360um
copper 2 |  |  | RF GND for transmission line | 35uM copper | SIGNAL LAYER
CORE 710uM
copper 3 |  |  |  | 35uM copper | SIGNAL LAYER
Prepreg 360uM
copper 4 |  |  |  | 18/35uM copper | BOTTOM SIGNAL LAYER
1.536

## Eurocircuit Build
| Date | 15/04/2016
4 layer option, Width of 50ohm line is approx W=0.5 mm, Gap=0.2mm
copper 1 |  |  |  | 12uM copper | TOP-SIGNAL LAYER
Prepreg 360um
copper 2 |  |  | RF GND for transmission line | 18uM copper | SIGNAL LAYER
CORE 710uM
copper 3 |  |  |  | 18uM copper | SIGNAL LAYER
Prepreg 360uM
copper 4 |  |  |  | 12uM copper | BOTTOM SIGNAL LAYER
1.536