## Active Bill of Materials-US082-
Line # | Name | Description | Designator | Quantity | Manufacturer 1 | Manufacturer Part Number 1 | Manufacturer Lifecycle 1 | Supplier 1 | Supplier Part Number 1 | Supplier Unit Price 1 | Supplier Subtotal 1
1 | 0.1uF | Capacitor, 0.1uF, 50V, SM | C1, C2, C3, C4, C5, C6, C7 | 7 | Yageo | CC0603KRX7R9BB104 | Volume Production | Mouser | 603-CC603KRX7R9BB104 | 0.03 | 0.3
| FOOT-000003-01 | Foot, Rubber, Self-adhesive, Black, 6.4mm dia, 2.1mm tall | FOOT1 | 1 | Bumper Specialties | BS25BL07X30RP
3 | 1725672 | Connector, 1X4, 2.54mm, RA, Terminal Block, TH | J1 | 1 | Phoenix Contact | 1725672 | Volume Production | Arrow Electronics | 1725672 | 2.66 | 2.66
4 | JP, 1X2, 0.1" | Jumper, 1X2, 0.1" Pitch | J2, J8, J9 | 3 | Sullins | PBC02SAAN | Volume Production | Future Electronics | 7838394 | 0.225 | 0.675
5 | CON-2X6RA | Connector, 2X6, 0.1", PMOD, Header, Right Angle, Unshrouded | J3 | 1 | Harwin | M20-9950645 | Volume Production | Mouser | 855-M20-9950645 | 0.91 | 0.91
6 | CON-2X6RA | Connector, 2X6, 0.1", PMOD, Socket, Right Angle | J4 | 1 | Samtec | SSW-106-02-F-D-RA | Volume Production | Digikey | SSW-106-02-F-D-RA-ND | 1.7 | 1.7
7 | JP, 1X2, 0.05" | Jumper, 1X2, 0.05" Pitch | J5, J6, J7 | 3 | Sullins | GRPB021VWVN-RC | Volume Production | Future Electronics | 7149602 | 0.119 | 0.357
8 | NPB02SVFN-RC | 2 C, Closed Top, .050" CC; No Mounting, 105 C, Nylon 66; Phos Bronze, Gold Flash | JMP5, JMP6, JMP7 | 3 | Sullins | NPB02SVFN-RC | Volume Production | Digikey | S9346-ND | 0.31 | 0.93
9 | 4K7 | Resistor, 4.7K ohms, 1/8W, 1%, SM | R2, R3, R4 | 3 | KOA Speer | RK73H1JTTD4701F | Volume Production | Mouser | 660-RK73H1JTTD4701F | 0.013 | 0.13
10 | 0R | Resistor, 0 ohms, 1/8W, 1%, SM | R5, R6 | 2 | KOA Speer | RK73Z1JTTD | Volume Production | Mouser | 660-RK73Z1JTTD | 0.01 | 0.1
11 | SN74LVC1G06DCKT | IC, Digital, Buffer, Inverting, Open Drain, SM | U1 | 1 | Texas Instruments | SN74LVC1G06DCKT | Volume Production | Mouser | 595-SN74LVC1G06DCKT | 0.68 | 0.68
12 | ZSSC3123AA2R | Sensor Signal Conditioner, Capacitive Sensor, SM | U2 | 1 | Renesas | ZSSC3123AA2R |  | Mouser | 964-ZSSC3123AA2R | 3.16 | 3.16
13 | SN74LVC1G07DCKT | IC, Digital, Buffer, Non-Inverting, Open Drain, SM | U3 | 1 | Texas Instruments | SN74LVC1G07DCKT | Volume Production | Digikey | 296-26591-1-ND | 0.83 | 0.83
14 | SN74LVC1G32DCKR | IC, Digital, Gate, 2 Input OR, SM | U4 | 1 | Texas Instruments | SN74LVC1G32DCKR | Volume Production | Digikey | 296-9848-1-ND | 0.1 | 0.1