## Renesas_VOICE-RA6E1 BOM
Renesas_VOICE-RA6E1 PCBA BOM |  |  | DATE : | 2022-04-12
Item | Category | Description | BRAND | Designator | Quantity
1 | BEAD 0603 | EBMS160808H100 | MAX ECHO | B1, B4 | 2
2 | BEAD 0603 | EBMS160808A301 | MAX ECHO | B2, B3 | 2
3 | Capacitor MLCC 0603 | 0603 18pF 50V 5% NPO |  | C14, C20, C21, C23, C37, C42 | 6
4 | Capacitor MLCC 0603 | 0603 0.1u 50V +80/-20% Y5V |  | C3, C6, C7, C8, C9, C10, C11, C13, C16, C18, C28, C30, C32, C34, C40, C43, C44, C45, C47 | 19
5 | Capacitor MLCC 0603 | 0603 4.7u 10V 10% X5R |  | C5, C19, C26, C27, C31, C33, C35, C39, C41 | 9
6 | Capacitor MLCC 0603 | 0603 1uF 16V K X7R |  | C15, C22, C24, C25 | 4
7 | ESD TVS Array in DFN1109 | CESD1109UC5VU | CREATEK | D1, D7 | 2
8 | LED RED 0603 | BL-HUB36D-AV-TRB | BRIGHT | D2 | 1
9 | LED Green 0603 | BL-HGE36D-AV-TRB | BRIGHT | D3, D8 | 2
10 | LED Blue 0603 | BL-HB536A-TRB | BRIGHT | D4, D5 | 2
11 | Schottky Diode SOD-123 | B5819W, 40V, 1A | CREATEK | D9 | 1
12 | USB 2.0 TYPE C connector | USB 2.0 TYPE C, 16PIN, USB3C-016-BL-01 | Sing-Yu | J1 | 1
13 | PIN Header 2.54mm pitch 1x2 | 332-1X2-S-A-G-R-A, or CH31022VA00-NH | YIMTEX CVILUX | J2, J3, J7, J16 | 4
14 | JUMPER WIRE | Pitch=2.54mm (plug on pin 1-2 of J12, J13, J14) |  | J3, J12, J13, J14 | 4
15 | PHONE JACK, 3.5mm | PJ35-320-BL | Sing-Yu | J5 | 1
16 | USB connector | Micro-USB type-B, MUSB-005-NPB | Sing-Yu | J6 | 1
17 | Shrouded Header 1.27mm Pitch, dual row | 327A-10-S-A-G-R, 2x5 | YIMTEX | J8 | 1
18 | Female Header 2.54mm pitch | 2x6 Right Angle, PFD25-W12-085 | Sing-Yu | J15 | 1
19 | MEMS D-MIC | ZTS6672, I2S, 3.50 × 2.65mm | Zilltek | M1, M4 | 2
20 | MEMS A-MIC | ZTS6053, 3.50 × 2.65mm | Zilltek | M2, M3 | 2
21 | Resistor 0603 | 100K 1% |  | R2, R15, R16, R34, R55 | 5
22 | Resistor 0603 | 10K 1% |  | R1, R3, R4, R21, R22, R23, R24, R25, R26, R27, R28, R57, R58, R61, R62, R63 | 16
23 | Resistor 0603 | 4.7K 1% |  | R5, R6, R7, R10, R14, R20 | 6
24 | Resistor 0603 | 0R |  | R12 | 1
25 | Resistor 0603 | 27R 1% |  | R8, R9, R59, R60 | 4
26 | Resistor 0603 | 1M 1% |  | R18, R19 | 2
27 | Resistor 0603 | 2.2K 1% |  | R29, R33 | 2
28 | Resistor 0603 | 470R 1% |  | R30, R31, R32, R36, R64 | 5
29 | Resistor 0603 | 57.6K 1% |  | R35, R56 | 2
30 | Resistor 0603 | 150R 1% |  | R65, R66, R67, R68, R79 | 5
31 | TACT Switch 6 x 6mm, 4.3mm High, SMT | 160gf White Actuator, ELTSM8-643WN-T/R-SH | Salecom | S1 | 1
32 | TACT Switch 6 x 6mm, 4.3mm High, SMT | 160gf Red Actuator, ELTSM8-643RN-T/R-SH | Salecom | S2 | 1
33 | IC, MCU | R7FA6E10F2CFM, 1MB, LQFP64, 200MHz | Renesas | U1 | 1
34 | IC, OPAMP | READ2302GSP, TSSOP8 | Renesas | U3, U5 | 2
35 | IC, LDO | RAA2142204GP3, TSOT23 | Renesas | U4, U7 | 2
36 | IC, QSPI FLASH | AT25SF641B-MHB-T, UDFN5X6 | Renesas | U6 | 1
37 | IC, MCU | R7FA4M2AD3CNE, 512KB, QFN48, 100MHz | Renesas | U8 | 1
38 | CRYSTAL, 2×1.2mm | XTL741-F98-068, 32.768KHz, 12.5pF | STWARD | Y3 | 1
39 | CRYSTAL, 3.2×2.5mm | XTL571300-U11-279, 12.000MHz, 12pF | STWARD | Y2 | 1
40 | VOICE-RA6E1 PCB | VOICE-RA6E1 V2 PCB, 6*7.5 cm |  |  | 1
41 | Resistor 0603 | 15K 1% |  | R11 | 1
42 | Resistor 0603 | 30K 1% |  | R37 | 1
43 | PIN Header 2.54mm pitch 1x3 | 332-1X3-S-A-G-R-A | YIMTEX | J12, J13, J14 | 3
44 | Shrouded Header 1.27mm Pitch, dual row | 327A-20-M-A-G-R, 2x10 | YIMTEX | J9 | 1
45 | Resistor 1206 | 0R |  | D6 | 1