## Calculations
Circuit Schematics
Power Supply Inputs
Input Voltage, Frequency
Item | Symbol | Value | Units | Formulas | Comments | Quantities
Minimum input voltage | VIN_MIN | 10 | V
Nominal input voltage | VIN_NOM | 12 | V
Maximum input voltage | VIN_MAX | 14 | V
Target switching frequency | fSW_TGT | 150 | kHz |  |  | 150000
Control (low-side) MOSFET RDSON | RDSON_LO | 12 | mΩ |  |  | 0.012
Output Voltages, Currents
Nominal, target output voltage | VO-TGT | 12 | V
Minimum output current | IO-MIN | 0.33 | mA |  |  | 0.00033
Maximum output current | IO-MAX | 1 | A
Output switch forward/on voltage at IO-MAX | VF1 | 500 | mV |  |  | 0.5
Feedback Divider Resistors
Feedback voltage | VFBV | 1 | V
Recommended top feedback resistance | RFB1-REC | 100 | kΩ
Selected top feedback resistance | RFB1 | 100 | kΩ |  |  | 100000
Calculated bottom feedback resistance | RFB2-CALC | 9.0909 | kΩ | RFB2-CALC = RFB1(VO-TGT/VFBV-1) |  | 9090.9091
Selected bottom feedback resistance | RFB2 | 9.09 | kΩ |  |  | 9090
Actual output voltage | VOUT | 12.0011 | V | VOUT = VFBV·(RFB1+RFB2)/RFB2
Power, Efficiency, Load Resistance
Minimum output power | PO-MIN | 3.9604 | mW | PO-MIN = VOUT∙IO-MIN |  | 0.0039604
Maximum output power | PO-MAX | 12.5011 | W | PO-MAX = (VOUT+VF1)∙IO-MAX
Estimated power efficiency at maximum load | ηMAX | 0.887
Maximum input power: | PIN-MAX | 14.0937 | W | PIN-MAX = PO-MAX/ηMAX
Minimum load resistance (at max output current) | RL_MIN | 12.0011 | Ω | RL_MIN = VOUT/IO_MAX
Other Design Parameters
Breakdown voltage of primary power FET | VBR_DS | 80 | V
Maximum reverse blocking voltage of the output diode | VRRM | 60 | V
Peak current comparator to power FET switch delay | tCCMP | 650 | ns |  |  | 6.5e-07
Maximum on-time | tON-MAX | 20 | µs |  |  | 2e-05
Minimum off-time | tOFF_MIN | 2.52 | µs |  |  | 2.52e-06
Transformer
Turns Ratio
Primary FET derating factor (%) | KPRI | 10 | % |  |  | 0.1
Maximum primary MOSFET drain-source voltage | VDS-MAX | 72 | V | VDS-MAX = VBR_DS∙(1-KPRI/100)
First estimation of leakage inductance spike | VSPIKE-1ST | 29 | V | VSPIKE-1ST = (VDS-MAX-VIN_MAX)/2
Selected primary leakage spike target | VSPIKE-TGT | 30 | V
Secondary switch derating factor (%) | KSEC | 10 | % |  |  | 0.1
Maximum secondary switch reverse voltage | VD1_MAX | 54 | V | VSEC-MAX = VRRM∙(1-KSEC/100)
Minimum permissible turns ratio based on VD1__MAX | NPS-MIN | 0.33736 |  | NPS-MIN = VIN_MAX/(VD1_MAX-(VO1+VF1))
Maximum permissible turns ratio based on VDS_MAX | NPS-MAX | 2.2398 |  | NPS-MAX = (VDS-MAX-VIN_MAX-VSPIKE-1ST)/(VO1+VF1)
Selected, target primary-to-secondary turns ratio | NPS-TGT | 1.33
Actual reflected output voltage | VOR | 16.6265 | V | VOR = NPS-TGT∙(VO1+VF1)
Actual peak primary FET voltage | VDS-PK-ACTUAL | 60.6265 | V | VDS-PK-ACTUAL = VIN_MAX+VSPIKE_TGT+VOR
Peak primary FET voltage at minimum input voltage | VDS-VIN-MIN | 56.6265 | V | VDS-VIN-MIN = VIN-MIN+VSPIKE_TGT+VOR
Calculated Duty Cycles
Calculated minimum duty cycle | DMIN_CALC | 0.54288 |  | DMIN_CALC = [NPS_TGT·(VOUT+VDS_HI)/[VIN_MAX+NPS_TGT·(VOUT+VF1)]
Calculated nominal duty cycle | DNOM_CALC | 0.58081 |  | DNOM_CALC = [NPS_TGT·(VOUT+VDS_HI)/[VIN_NOM+NPS_TGT·(VOUT+VF1)]
Calculated maximum duty cycle | DMAX_CALC | 0.62443 |  | DMAX_CALC = [NPS_TGT·(VOUT+VDS_HI)/[VIN_MIN+NPS_TGT·(VOUT+VF1)]
Primary Inductance
Minimum input current (at maximum input voltage and max load) | IIN_MIN | 1.0067 | A | IIN_MIN = PIN_MAX/VIN_MAX
Nominal input current (at nominal input voltage and max load) | IIN_NOM | 1.1745 | A | IIN_NOM = PIN_MAX/VIN_NOM
Maximum input current (at minimum input voltage and max load) | IIN_MAX | 1.4094 | A | IIN_MAX = PIN_MAX/VIN_MIN
Minimum primary current pedestal | IPT_MIN | 1.8544 | A | IPT_MIN = IIN_MIN/DMIN_CALC
Nominal primary current pedestal | IPT_NOM | 2.0221 | A | IPT_NOM = IIN_NOM/DNOM_CALC
Maximum primary current pedestal | IPT_MAX | 2.257 | A | IPT_MAX = IIN_MAX/DMAX_CALC
Target primary ripple current (% of IPT_NOM) | ΔiP% | 40 | % |  |  | 0.4
Target primary ripple current (AP_P) | ΔiP_TGT | 0.80886 | A | ΔiP_TGT = IPT_NOM·ΔiP%/100
Target peak primary current | IP_PK_TGT | 2.4266 | A | IP_PK_TGT = IPT_NOM+ΔiP_TGT/2
Programmed peak current threshold | IPK_PROG | 2.88 | A
Target switching period at nominal input voltage | TSW_VNOM | 6.6667 | µs | TSW_VNOM = 1/fSW_TGT |  | 6.6667e-06
Peak primary current including CCMP to Q1 gate propagation delay | IP_PK_TCMP | 3.3635 | A | IP_PK_TCMP = IPK_PROG·(DNOM_CALC·TSW_VNOM+tCCMP)/(DNOM_CALC·TSW_VNOM)
Calculated primary inductance for target frequency at nominal VIN and max load | LP_CALC | 17.3204 | µH | LP_CALC = [(VIN_NOM·DNOM_CALC·TSW_VNOM]/[2·(IPK_CCMP-IPT_NOM)] |  | 1.732e-05
Selected primary inductance | LP | 21 | µH |  |  | 2.1e-05
Primary Currents
Actual peak primary current including CCMP delay, at minimum VIN | IPPK_VMIN | 3.1895 | A | IPPK_VMIN = IPK_PROG+(VIN_MIN·tCCMP)/LP
Actual peak primary current including CCMP delay, at nominal VIN | IPPK_VNOM | 3.2514 | A | IPPK_VNOM = IPK_PROG+(VIN_NOM·tCCMP)/LP
Actual peak primary current including CCMP delay, at maximum VIN | IPPK_VMAX | 3.3133 | A | IPPK_VMAX = IPK_PROG+(VIN_MAX·tCCMP)/LP
Actual primary ripple current (AP_P) at minimum input voltage | ΔiP_VMIN | 1.865 | A | ΔiP_VMIN = 2·(IPPK_VMIN-IPT_MAX)
Actual primary ripple current (AP_P) at nominal input voltage | ΔiP_VNOM | 2.4586 | A | ΔiP_VNOM = 2·(IPPK_VNOM-IPT_NOM)
Actual primary ripple current (AP_P) at maximum input voltage | ΔiP_VMAX | 2.918 | A | ΔiP_VMAX = 2·(IPPK_VMAX-IPT_MIN)
RMS primary current at minimum VIN | IP_RMS_VMIN | 1.8336 | A | IP_RMS_VMIN = √[DMAX_CALC·(IPPK_VMIN2+ΔiP_VMIN2/3-IPPK_VMIN·ΔiP_VMIN)]
RMS primary current at nominal VIN | IP_RMS_VNOM | 1.6333 | A | IP_RMS_VNOM = √[DNOM_CALC·(IPPK_VNOM2+ΔiP_VNOM2/3-IPPK_VNOM·ΔiP_VNOM)]
RMS primary current at maximum VIN | IP_RMS_VMAX | 1.5007 | A | IP_RMS_VMAX = √[DMIN_CALC·(IPPK_VMAX2+ΔiP_VMAX2/3-IPPK_VMAX·ΔiP_VMAX)]
Core, Flux, Turns
Peak permissible magnetic flux density | BMAX | 0.3 | T
Effective area of selected core | AE | 20 | mm2 | EP13
Minimum primary turns to avoid saturation | NP-MIN | 11.5967 |  | NP-MIN = LP∙IPPK_VMAX/(AE∙BMAX)
Minimum secondary turns to avoid saturation | NS-MIN | 8.7193 |  | NS-MIN = NP-MIN/NPS-TGT
Selected number of secondary turns | NS | 9
Calculated number of primary turns | NP-CALC | 11.97 |  | NP-CALC = NS∙NPS-TGT
Selected number of primary turns | NP | 12
Actual peak magnetic flux | BPK | 0.28992 | T | BPK = LP∙IPPK_VMAX/(AE∙NP)
Actual primary-to-secondary turns ratio | NPS | 1.3333 |  | NPS = NP/NS
Transformer Secondary
Secondary magnetizing inductance | LS | 11.8125 | µH | LS = LP/NPS2 |  | 1.1813e-05
Peak secondary current at minimum VIN | ISPK_VMIN | 4.2527 | A | ISPK_VMIN = IPPK_VMIN·NPS
Peak secondary current at nominal VIN | ISPK_VNOM | 4.3352 | A | ISPK_VNOM = IPPK_VNOM·NPS
Peak secondary current at maximum VIN | ISPK_VMAX | 4.4178 | A | ISPK_VMAX = IPPK_VMAX·NPS
Secondary current pedestal at minimum VIN | IST_VMIN | 2.6626 | A | IST_VMIN = IO_MAX/(1-DMAX_CALC)
Secondary current pedestal at nominal VIN | IST_VNOM | 2.3855 | A | IST_VNOM = IO_MAX/(1-DNOM_CALC)
Secondary current pedestal at maximum VIN | IST_VMAX | 2.1876 | A | IST_VMAX = IO_MAX/(1-DMIN_CALC)
Actual secondary ripple current (AP_P) at minimum input voltage | ΔiS_VMIN | 3.1801 | A | ΔiS_VMIN = 2·(ISPK_VMIN-IST_VMIN)
Actual secondary ripple current (AP_P) at nominal input voltage | ΔiS_VNOM | 3.8994 | A | ΔiS_VNOM = 2·(ISPK_VMIN-IST_VNOM)
Actual secondary ripple current (AP_P) at maximum input voltage | ΔiS_VMAX | 4.4603 | A | ΔiS_VMAX = 2·(ISPK_VMAX-IST_VMAX)
Maximum secondary RMS current | IS-RMS | 1.7162 | A | IS-RMS = √[(1-DMIN_CALC)·(ISPK_VMAX2+ΔiS_VMAX2/3-ISPK_VMAX·ΔiS_VMAX)]
Primary Current Sense Resistor
Maximum permissible power dissipation in the primary current sense resistor | PSNS_MAX | 0.5 | W
Maximum current sense resistance to stay within power limit | RSNS_MAX | 0.14872 | Ω | RSNS_MAX = PSNS_MAX/IP_RMS_VMIN2
Selected primary current sense resistance | RSNS | 0.1 | Ω |  |  | 0.0001
Actual maximum power dissipated in current sense resistor | PRSNS | 0.3362 | W | PRSNS = RSNS·IP_RMS_VMIN2
Calculated current sense voltage | VSNS | 0.288 | V | VSNS = RSNS·IPK_PROG
Timing, Duty Cycles, Frequency
Actual on-time at minimum input voltage | tON_MIN | 3.9165 | µs | tON_MIN = (LP·ΔiP_VMIN)/VIN_MIN |  | 3.9165e-06
Actual on-time at nominal input voltage | tON_NOM | 4.3025 | µs | tON_NOM = (LP·ΔiP_VNOM)/VIN_NOM |  | 4.3025e-06
Actual on-time at maximum input voltage | tON_MAX | 4.3769 | µs | tON_MAX = (LP·ΔiP_VMAX)/VIN_MAX |  | 4.3769e-06
Actual off-time at minimum input voltage | tOFF_MIN | 3.1301 | µs | tOFF_MIN = (LS·ΔiS_VMIN)/VOUT |  | 3.1301e-06
Actual off-time at nominal input voltage | tOFF_NOM | 3.8381 | µs | tOFF_NOM = (LS·ΔiS_VNOM)/VOUT |  | 3.8381e-06
Actual off-time at maximum input voltage | tOFF_MAX | 4.3903 | µs | tOFF_MAX = (LS·ΔiS_VMAX)/VOUT |  | 4.3903e-06
Actual switching frequency at minimum input voltage | fSW_VMIN | 141.9128 | kHz | fSW_VMIN = 1/(tON_MAX+tOFF_MAX) |  | 141912.7601
Actual switching frequency at nominal input voltage | fSW_VNOM | 122.8406 | kHz | fSW_VNOM = 1/(tON_NOM+tOFF_NOM) |  | 122840.622
Actual switching frequency at maximum input voltage | fSW_VMAX | 114.0618 | kHz | fSW_VMAX = 1/(tON_MIN+tOFF_MAX) |  | 114061.7939
Minimum switching frequency over full VIN range | fSW_MIN | 114.0618 | kHz | fSW_MIN = MIN(fSW_VMIN, fSW_VNOM, fSW_VMAX) |  | 114061.7939
Actual duty cycle at minimum input voltage | DVMIN | 0.55579 |  | DVMIN = tON_MIN/(tON_MIN+tOFF_MIN)
Actual duty cycle at nominal input voltage | DVNOM | 0.52852 |  | DVNOM = tON_NOM/(tON_NOM+tOFF_NOM)
Actual duty cycle at maximum input voltage | DVMAX | 0.49924 |  | DVMAX = tON_MAX/(tON_MAX+tOFF_MAX)
Input Capacitors
Selected maximum static input voltage ripple, % of VIN_MIN, peak-to-peak | %ΔvIN_TGT | 3 | % |  |  | 0.03
Selected maximum input voltage ripple, VP_P | ∆vIN_MAX | 300 | mV | ∆vIN_MAX = %∆vIN_TGT·VIN_MIN |  | 0.3
Minimum input capacitance based on static voltage ripple | CIN_MIN | 36.7982 | µF | CIN_MIN = (2·IIN_MAX·DVMIN)/(ΔvIN_MAX·fSW_VMIN) |  | 3.6798e-05
Maximum input capacitor(s) ESR value based on static voltage ripple | ESRCIN_MAX | 47.029 | mΩ | ESRCIN_MAX = ΔvIN_MAX/(2·IPPK_VMIN) |  | 0.047029
Maximum ripple (RMS) current in input capacitor(s) | ICIN-RMS | 1.1729 | A | ICIN-RMS = √(IP_RMS_VMIN2-IIN_MAX2)
Selected bulk input capacitance | CIN_BULK | 100 | µF |  |  | 0.0001
ESR of selected bulk capacitance | ESRCIN_BULK | 60 | mΩ |  |  | 0.06
Impedance of bulk input capacitance | ZCIN_BULK | 60.6431 | mΩ | ZCIN_BULK = √[ESRCIN_BULK2+(1/(8·CIN_BULK·fSW_MIN))2] |  | 0.060643
Selected MLC input capacitance | CIN_MLC | 10 | µF |  |  | 1e-05
ESR of selected MLC input capacitor(s) | ESRCIN_MLC | 3 | mΩ |  |  | 0.003
Impedance of MLC input capacitance | ZCIN_MLC | 109.6308 | mΩ | ZCIN_MLC = √[ESRCIN_MLC2+(1/(8·CIN_MLC·fSW_MIN))2] |  | 0.10963
Static input voltage ripple | ∆vIN-STATIC | 193.4226 | mV | ∆vIN_STATIC = IPPK_VMIN·ZCIN_BULK |  | 0.19342
Output Diode
Minimum recommended reverse voltage rating | VRMM_D1 | 24.7512 | V | VRMM_D1 = (VIN_MAX/NPS+VOUT)·(1+KSEC)
Maximum power dissipation in output diode | PD1_MAX | 0.5 | W | PD1_MAX = IO_MAX∙VD1
Output Capacitors
Inputs
Selected maximum static output voltage ripple, % of VOUT, peak-to-peak | %ΔvO_TGT | 2 | % |  |  | 0.02
Calculated maximum output voltage ripple, VP_P | ∆vO_MAX | 240.022 | mV | ∆vO_MAX = %∆vO_TGT·VOUT |  | 0.24002
Selected, target maximum static output voltage ripple peak-peak | ∆vO-TGT | 0.24 | V
Outputs
Minimum output capacitance based on static voltage ripple | CO-STATIC | 36.4744 | µF | CO-STATIC = (2·IO_MAX·tON_MAX)/ΔvO_TGT |  | 3.6474e-05
Maximum ESR value | ESRMAX | 27.163 | mΩ | ESRMAX = ∆vO-TGT/(2·ISPK_VMAX) |  | 0.027163
Maximum RMS (ripple) current in output capacitor(s) | ICO_RMS_MAX | 1.3948 | A | ICO_RMS_MAX = √(IS_RMS2-IO_MAX2)
Bulk Capacitor Characteristics
Selected bulk capacitance | CO_BULK | 660 | µF |  |  | 0.00066
ESR of selected bulk output capacitor(s) | ESRCO | 30 | mΩ |  |  | 0.03
RMS current rating of selected bulk output capacitor(s) | ICO-RMS | 4.4 | A
Ceramic Capacitor Characteristics
Selected MLC capacitance | CO-MLC | 100 | nF |  |  | 1e-07
ESR of selected MLC output capacitor(s) | ESRMLC | 100 | mΩ |  |  | 0.1
Predicted Output Ripple Method 1
Impedance of bulk output capacitance | ZCO_BULK | 30.0297 | mΩ | ZCO_BULK = √[ESRCO_BULK2+(1/(8·CO_BULK·fSW_MIN))2] |  | 0.03003
Static output voltage ripple, Method 1 | ∆vO_STATIC | 127.7071 | mV | ∆vO_STATIC = ISK_VMIN·ZCO_BULK |  | 0.12771
Predicted Output Ripple Method 2
Ripple from ESR | ∆vO-ESR | 132.5333 | mV | ∆vO-ESR = ∆iSPK_VMAX∙ESRCO |  | 0.13253
Ripple from Cout discharging | ∆vCO-DIS | 13.2614 | mV | ∆vCO-DIS = (2·IO_MAX·tON_MAX)/(CO_BULK+CO_MLC) |  | 0.013261
Static output voltage ripple, Method 2 | ∆vO-STATIC | 145.7947 | mV | ∆vO-STATIC = ∆vOESR+∆vCO-DIS |  | 0.14579
Note on B25: Referred to as target output voltage until actual feedback divider resistors are selected
Note on B31: This is a good balance between low quiescent current and output voltage accuracy
Note on B33: Calculation includes forward voltage mismtach between recirculating diode and feedback sampling diode
Note on B45: Also includes the propagation delays from CCMP through all logic to the gate of the primary FET
Note on B46: Programmed by user and set by control IC
Note on B47: Programmed by user and set by control IC
Note on B50: Typically 10%. This provides a safety margin for component tolerances, input voltage transients or other factors that are unexpected or difficult to predict
Note on B52: This puts the peak Vds value halway between VAC-MAX-REC and the breakdown voltage of the primary switch
Note on B53: This is usualy set close to or equal to the first pass calculation in the row above.
Note on B54: Typically 10%. This provides a safety margin for component tolerances, input voltage transients or other factors that are unexpected or difficult to predict
Note on B58: Set Nps between the min and max to ensure both primary and secondary switches stay within their peak voltage limits. If The min and max overlap region is very small (or negative) than the secondary and/or primary maximum voltage ratings need to be increased
Note on B59: Higher turns ratios lead to higher Vor and hence higher voltage stress on the primary FET, but lower voltage stress on the output diode/rectifier.
Note on B60: VDS-PK-ACTUAL should be a minimum of 15-20V below the BVdss of the primary FET.
Note on B76: Set this as close as possible to but without going below IP_PK_TGT
Note on B79: Takes into account the relatively large propagation delay, tCCMP
Note on B88: This maximum value should be used to select the sense resistor and primary winding wire gauge
Note on B92: Use 0.3T for conservative designs. For space-constraned applications or when the core saturation properties are well understood (including over the full operating temp rage) this value can be increased to as high as 0.4T
Note on E93: Write down selected core shape here
Note on B96: Round Ns-min up to the next integer
Note on B98: Round Np-calc to the closest integer, higher or lower, then check Bpk-1st
Note on B99: Calculated at VIN-MIN. Used to determine core loss and heating
Note on B112: This value is used to select the wire for the transformer
Note on B114: Round Ns-min up to the next integer
Note on B115: VDS-PK-ACTUAL should be a minimum of 15-20V below the BVdss of the primary FET.
Note on B118: Program this value into the inverting pin reference of the primary current sense comparator
Note on B134: If no other limits exist, use +-2% of Vo1
Note on B138: Compare this value to the total 100 kHz ripple current rating of the input capacitor(s)
Note on B139: "Bulk" capacitance refers to aluminum, tantalum and polymer types with higher capacitance than MLCC
Note on B142: "Bulk" capacitance refers to aluminum, tantalum and polymer types with higher capacitance than MLCC
Note on B143: Use ESR in the range of 20-40 kHz
Note on B151: If no other limits exist, use +-2% of Vo1
Note on B153: If no other limits exist, use +-2% of VOUT
Note on B159: "Bulk" capacitance refers to aluminum, tantalum and polymer types with higher capacitance than MLCC
Note on B163: "Bulk" capacitance refers to aluminum, tantalum and polymer types with higher capacitance than MLCC
Note on B164: Use ESR in the range of 20-40 kHz

## Primary MOSFET
VIN_MIN (V) | VOUT (V) | Estimaed Power Efficiency | IO_MAX (A) | Switching Frequency at VIN_MIN and IO_MAX (kHz) | Gate Drive Peak Source Current (A) | Gate Drive Peak Sink Current (A) | Gate Drive Voltage (V) | Primary Inductance (uH) | Primary to Secondary Turns Ratio | Primary Peak Current at VIN_MIN (A) | Duty Cycle at VIN_MIN and IO_MAX | Input Current at VIN_MIN (A) | Primary Ripple Current at VIN_MIN (AP-P) | MOSFET Peak VDS at Turn-Off (V) | MOSFET VDS at Turn-on (V) | Primary Valley Current (A) | Primary RMS Current at VIN_MIN (A) | Part Number | Manufacturer | Package | Vds Rating (V) | Max RDSON at 25ºC and VGS = 4.5V (Ω) | Typical Output Capacitance COSS (pF) | Typical Reverse Transfer Capacitance CRSS (pF) | Typical Gate-to-Drain Charge (nC) | Typical Total Gate Charge (nC) | Turn-on Fall Time (ns) | Turn-off Rise Time (ns) | Conduction Loss (W) | Turn-on Switching Loss (W) | Turn-off Switching Loss (W) | Output Capacitance Discharge Loss (W) | Reverse Transfer Capacitance Loss (W) | Gate Drive Loss (W) | Total Loss (W)
10 | 12.0011 | 0.887 | 1 | 141.9128 | 3 | 3 | 5 | 21 | 1.33 | 3.1895 | 0.62443 | 1.4094 | 1.865 | 56.6265 | 25.9615 | 1.3245 | 1.8336 | RJK0653DPB | Renesas | eSO-8 (LFPAK) | 60 | 0.0061 | 700 | 300 | 11.8 | 42 | 3.9333 | 3.9333 | 0.020508 | 0.0095973 | 0.050408 | 0.0049669 | 0.0085148 | 0.029802 | 0.1238
10 | 12.0011 | 0.887 | 1 | 141.9128 | 3 | 3 | 5 | 21 | 1.33 | 3.1895 | 0.62443 | 1.4094 | 1.865 | 56.6265 | 25.9615 | 1.3245 | 1.8336 | RJK0652DPB | Renesas | eSO-8 (LFPAK) | 60 | 0.009 | 485 | 200 | 8.8 | 29 | 2.9333 | 2.9333 | 0.030258 | 0.0071573 | 0.037592 | 0.0034414 | 0.0056765 | 0.020577 | 0.1047
10 | 12.0011 | 0.887 | 1 | 141.9128 | 3 | 3 | 5 | 21 | 1.33 | 3.1895 | 0.62443 | 1.4094 | 1.865 | 56.6265 | 25.9615 | 1.3245 | 1.8336 | RJK0853DPB | Renesas | eSO-8 (LFPAK) | 80 | 0.0092 | 600 | 235 | 11 | 40 | 3.6667 | 3.6667 | 0.03093 | 0.0089466 | 0.04699 | 0.0042574 | 0.0066699 | 0.028383 | 0.12618
10 | 12.0011 | 0.887 | 1 | 141.9128 | 3 | 3 | 5 | 21 | 1.33 | 3.1895 | 0.62443 | 1.4094 | 1.865 | 56.6265 | 25.9615 | 1.3245 | 1.8336 | RJK0852DPB | Renesas | eSO-8 (LFPAK) | 80 | 0.014 | 417 | 164 | 7.6 | 28 | 2.5333 | 2.5333 | 0.047068 | 0.0061813 | 0.032466 | 0.0029589 | 0.0046547 | 0.019868 | 0.1132
10 | 12.0011 | 0.887 | 1 | 141.9128 | 3 | 3 | 5 | 21 | 1.33 | 3.1895 | 0.62443 | 1.4094 | 1.865 | 56.6265 | 25.9615 | 1.3245 | 1.8336 | RJK1053DPB | Renesas | eSO-8 (LFPAK) | 100 | 0.015 | 508 | 193 | 12.5 | 43 | 4.1667 | 4.1667 | 0.05043 | 0.010167 | 0.053398 | 0.0036046 | 0.0054778 | 0.030511 | 0.15359
10 | 12.0011 | 0.887 | 1 | 141.9128 | 3 | 3 | 5 | 21 | 1.33 | 3.1895 | 0.62443 | 1.4094 | 1.865 | 56.6265 | 25.9615 | 1.3245 | 1.8336 | RJK0651DPB | Renesas | eSO-8 (LFPAK) | 60 | 0.018 | 250 | 100 | 3.7 | 15 | 1.2333 | 1.2333 | 0.060516 | 0.0030093 | 0.015806 | 0.0017739 | 0.0028383 | 0.010643 | 0.094586
10 | 12.0011 | 0.887 | 1 | 141.9128 | 3 | 3 | 5 | 21 | 1.33 | 3.1895 | 0.62443 | 1.4094 | 1.865 | 56.6265 | 25.9615 | 1.3245 | 1.8336 | RJK1052DPB | Renesas | eSO-8 (LFPAK) | 100 | 0.022 | 354 | 136 | 9.2 | 29 | 3.0667 | 3.0667 | 0.073964 | 0.0074826 | 0.039301 | 0.0025119 | 0.00386 | 0.020577 | 0.1477
10 | 12.0011 | 0.887 | 1 | 141.9128 | 3 | 3 | 5 | 21 | 1.33 | 3.1895 | 0.62443 | 1.4094 | 1.865 | 56.6265 | 25.9615 | 1.3245 | 1.8336 | RJK0851DPB | Renesas | eSO-8 (LFPAK) | 80 | 0.028 | 214 | 82 | 3.6 | 14 | 1.2 | 1.2 | 0.094136 | 0.002928 | 0.015379 | 0.0015185 | 0.0023274 | 0.0099339 | 0.12622
10 | 12.0011 | 0.887 | 1 | 141.9128 | 3 | 3 | 5 | 21 | 1.33 | 3.1895 | 0.62443 | 1.4094 | 1.865 | 56.6265 | 25.9615 | 1.3245 | 1.8336 | RJK1051DPB | Renesas | eSO-8 (LFPAK) | 100 | 0.046 | 180 | 70 | 4.6 | 15 | 1.5333 | 1.5333 | 0.15465 | 0.0037413 | 0.01965 | 0.0012772 | 0.0019868 | 0.010643 | 0.19195
10 | 12.0011 | 0.887 | 1 | 141.9128 | 3 | 3 | 5 | 21 | 1.33 | 3.1895 | 0.62443 | 1.4094 | 1.865 | 56.6265 | 25.9615 | 1.3245 | 1.8336 | [9 empty] | 0 | 0 | 0 | 0 | 0 | 0 | 0 | 0 | 0
10 | 12.0011 | 0.887 | 1 | 141.9128 | 3 | 3 | 5 | 21 | 1.33 | 3.1895 | 0.62443 | 1.4094 | 1.865 | 56.6265 | 25.9615 | 1.3245 | 1.8336 | [9 empty] | 0 | 0 | 0 | 0 | 0 | 0 | 0 | 0 | 0
10 | 12.0011 | 0.887 | 1 | 141.9128 | 3 | 3 | 5 | 21 | 1.33 | 3.1895 | 0.62443 | 1.4094 | 1.865 | 56.6265 | 25.9615 | 1.3245 | 1.8336 | [9 empty] | 0 | 0 | 0 | 0 | 0 | 0 | 0 | 0 | 0
10 | 12.0011 | 0.887 | 1 | 141.9128 | 3 | 3 | 5 | 21 | 1.33 | 3.1895 | 0.62443 | 1.4094 | 1.865 | 56.6265 | 25.9615 | 1.3245 | 1.8336 | [9 empty] | 0 | 0 | 0 | 0 | 0 | 0 | 0 | 0 | 0
10 | 12.0011 | 0.887 | 1 | 141.9128 | 3 | 3 | 5 | 21 | 1.33 | 3.1895 | 0.62443 | 1.4094 | 1.865 | 56.6265 | 25.9615 | 1.3245 | 1.8336 | [9 empty] | 0 | 0 | 0 | 0 | 0 | 0 | 0 | 0 | 0
10 | 12.0011 | 0.887 | 1 | 141.9128 | 3 | 3 | 5 | 21 | 1.33 | 3.1895 | 0.62443 | 1.4094 | 1.865 | 56.6265 | 25.9615 | 1.3245 | 1.8336 | [9 empty] | 0 | 0 | 0 | 0 | 0 | 0 | 0 | 0 | 0
10 | 12.0011 | 0.887 | 1 | 141.9128 | 3 | 3 | 5 | 21 | 1.33 | 3.1895 | 0.62443 | 1.4094 | 1.865 | 56.6265 | 25.9615 | 1.3245 | 1.8336 | [9 empty] | 0 | 0 | 0 | 0 | 0 | 0 | 0 | 0 | 0
10 | 12.0011 | 0.887 | 1 | 141.9128 | 3 | 3 | 5 | 21 | 1.33 | 3.1895 | 0.62443 | 1.4094 | 1.865 | 56.6265 | 25.9615 | 1.3245 | 1.8336 | [9 empty] | 0 | 0 | 0 | 0 | 0 | 0 | 0 | 0 | 0
10 | 12.0011 | 0.887 | 1 | 141.9128 | 3 | 3 | 5 | 21 | 1.33 | 3.1895 | 0.62443 | 1.4094 | 1.865 | 56.6265 | 25.9615 | 1.3245 | 1.8336 | [9 empty] | 0 | 0 | 0 | 0 | 0 | 0 | 0 | 0 | 0
10 | 12.0011 | 0.8 | 1 | 141.9128 | 3 | 3 | 5 | 21 | 1.33 | 3.1895 | 0.62443 | 1.4094 | 1.865 | 56.6265 | 25.9615 | 1.3245 | 1.8336 | [9 empty] | 0 | 0 | 0 | 0 | 0 | 0 | 0 | 0 | 0
Note on F1: Divide drive voltage by pullup resistance (sum of internal plus external)
Note on G1: Divide drive voltage by pulldown resistance (sum of internal plus external)
Note on O1: Assumes leakage clamp voltage is 50% of reflected voltage
Note on X1: Use Vgs = 10V data
Note on Y1: Use Vgs = 10V data

## RCD Snubber
I. Circuit Schematic
II. Inputs
| Transformer leakage inductance measured at primary: |  | LP-LEAK | 0.3 | µH |  | 3e-07
| Switching frequency at maximum input voltage: |  | fSW | 118 | kHz |  | 118000
| Primary switch maximum blocking voltage: |  | VSW-MAX | 80 | V
| Primary switch safety derating factor: |  | KP-SAFE | 10 | % |  | 0.1
| Maximum rectified or DC input voltage: |  | VIN-MAX | 14 | V
| Reflected output voltage during primary switch off-time: |  | VOR | 17 | V
| Peak primary current at maximum load and maximum input voltage: |  | IP-PK | 3.31 | A
III. Calculations
| Energy stored in primary leakage inductance: |  | EP-LK | 1.6434 | µJ | EP-LK = 0.5·LP-LK·IP-PK2 | 1.6434e-06
| Maximum permissible clamp voltage: |  | VCLAMP-MAX | 58 | V | VCLAMP-MAX = VSW-MAX·(1-KP-SAFE/100)-VIN-MAX
| Recommended clamp voltage |  | VCLAMP-REC | 37.5 | V | VCLAMP-REC = (VOR+VCLAMP-MAX)/2
| Selected, target clamp voltage: |  | VCLAMP-TGT | 38 | V
| Minimum permissible clamp capacitance: |  | CCLAMP-MIN | 1422.8701 | pF | CCLAMP-MIN = EP-LK/(VCLAMP-TGT2-VOR2) | 1.4229e-09
| Selected clamp capacitance: |  | CCLAMP | 1200 | pF |  | 1.2e-09
| Actual average clamp capacitor voltage: |  | VCLAMP-AVG | 40.7248 | V | VCLAMP-AVG = SQRT(EP-LK/CCLAMP+VOR2)
| Recommended clamp capacitor ripple voltage: |  | ΔvCLAMP-REC | 25.3333 | V | ΔvCLAMP-REC = VCLAMP-TGT/1.5
| Selected, target clamp ripple voltage: |  | ΔvCLAMP-TGT | 25 | V
| Maximum permissible clamp resistance: |  | RCLAMP-MAX | 4.7795 | kΩ | RCLAMP-MAX = 1/(fSW·CCLAMP·ln(((IP-PK/ΔvCLAMP-TGT)*SQRT(LP-LK/CCLAMP))2)) | 4779.4531
| Selected clamp resistance: |  | RCLAMP | 4.7 | kΩ |  | 4700
|  | Actual clamp ripple voltage: | ΔvCLAMP | 24.6897 | V | ΔvCLAMP = (IP-PK·SQRT(LP-LK/CCLAMP))/SQRT(e^(1/(fSW·RCLAMP·CCLAMP)))
|  | Actual peak clamp voltage: | VCLAMP-PK | 53.0697 | V | VCLAMP-PK = VCLAMP-AVG+ΔvCLAMP/2
| Actual peak switch voltage: |  | VSW-PK | 67.0697 | V | VSW-PK = VIN-MAX+VCLAMP-PK
| Actual clamp resistor power dissipation: |  | PR-CLAMP | 352.875 | mW | PR-CLAMP = VCLAMP-AVG2/RCLAMP | 0.35287
Note on F21: This must be measured (not estimated) at the switching frequency.
Note on F24: Typically 10 to 15%
Note on F25: For AC inputs this is VAC-MAX*SQRT(2), for DC inputs simply the maximum input voltage
Note on F27: This can be difficult to measure in the lab, but the more accurate this is, the less iterations will be needed for an optimum snubber design. Note also that IP-PK is highest at minimum input voltage, but for snubbers the worst case is with maximum input voltage
Note on F31: This puts the peak clamp voltage halfway between (VIN-MAX+VOR) and the maximum switch voltage
Note on F34: Values larger than CCLAMP-MIN will lower the clamp voltage but will burn more power
Note on F36: This value can vary greatly depending upon the tradeoff between peak switch voltage and power dissipation in Rclamp.

## Standard R and C Values
Standard R and C Values
There are 96 standard 1% tolerance resistor values per decade (E96). There are 12 standard resistor values per decade available in several different tolerances. (E12) Renesas recommends using 1% values for 12 and 18 through 82, the values that do not match E96 values. There are 12 standard 10% tolerance capacitor values per decade (E12). Ex.1: a calculation requires 3.52kΩ. The closest E96 values are determined by multiplying the standard values by 10. These are 3480Ω and 3570Ω. Multiply the base values in Columns B, C, D, E or G to adjust for the desired decade. Ex.2: a calculation requires 819Ω. The closest E96 values are 806Ω and 825Ω. No multiplcation is needed. However the E12 value of 820Ω is closer. Use 820Ω 1%. Ex.3: a calculation requires 515pF. The closest E12 values are 470pF and 560pF, determined by multiplying the standard values by 1x10-11. Use 560pF which is closer. | E96 | E96 | E96 | E96 | E24 | E12
| 100 | 178 | 316 | 562 | 10 | 10
| 102 | 182 | 324 | 576 | 11 | 12
| 105 | 187 | 332 | 590 | 12 | 15
| 107 | 191 | 340 | 604 | 13 | 18
| 110 | 196 | 348 | 619 | 15 | 22
| 113 | 200 | 357 | 634 | 16 | 27
| 115 | 205 | 365 | 649 | 18 | 33
| 118 | 210 | 374 | 665 | 20 | 39
| 121 | 215 | 383 | 681 | 22 | 47
| 124 | 221 | 392 | 698 | 24 | 56
| 127 | 226 | 402 | 715 | 27 | 68
| 130 | 232 | 412 | 732 | 30 | 82
| 133 | 237 | 422 | 750 | 33
| 137 | 243 | 432 | 768 | 36
| 140 | 249 | 442 | 787 | 39
| 143 | 255 | 453 | 806 | 43
| 147 | 261 | 464 | 825 | 47
| 150 | 267 | 475 | 845 | 51
| 154 | 274 | 487 | 866 | 56
| 158 | 280 | 499 | 887 | 62
| 162 | 287 | 511 | 909 | 68
| 165 | 294 | 523 | 931 | 75
| 169 | 301 | 536 | 953 | 82
| 174 | 309 | 549 | 976 | 91