## Schematic Checklist
Customer
Schematic
Reviewer
Date
Part #
Power Up | For a dash-code, Bit[1] of register 0x00 is "0" for OTP loading; EEPROM loading is disabled by default (Bit[0] of register 0x00 is "1". I2C base address is stored in register 0x06[6:0]
8T49N240 | 8T49N241 | 8T49N242 | Name | Category | Requirements | Recommendation | Schematic | TCS file | Review Status | Customer Feedback | IDT Response
1 | 1 | 1 | VCCA | Power | Analog supplies. 2.5V or 3.3V. | Separate filtering from VCC and VCCO domains to provide clean VCCA for analog circuits. For VCCA pin grouping, it is recommended to group pin 1 and pin 30.
2 | 2 | 2 | VCCA | Power | Analog supplies. 2.5V or 3.3V. | Separate filtering from VCC and VCCO domains to provide clean VCCA for analog circuits. For VCCA pin grouping, it is recommended to group pin 2, pin 32, and pin 39 (pin 40 for 8T49N240).
3 | 3 | 3 | GPIO[0] | GPIO | General purpose IO supplied by VCCCS. LVTTL/LVCMOS levels | Used as LVTTL/LVCMOS inut or output as configured
4 | 4 | 4 | VCCO0 | Power | Output supply for Q0/nQ0, 2.5V or 3.3V. When output is configured LVCMOS, 1.8V is supported | Separate filtering from VCCA and VCC power rails. Can be shared with other VCCOs of the same output clock frequency; otherwise, spearate filtering is recommended.
5 | 5 | 5 | Q0 | Output | Output true lead when differential, or an LVCMOS output when configured as such | Please refer to "Output Impedance" tab for proper terminations as configured.
6 | 6 | 6 | nQ0 | Output | Output complementary lead when differential, or an LVCMOS output when configured as such | Paired with Q0 when Q0/nQ0 is configured differential; used as a single-ended output when configured as LVCMOS.
7 | 7 | 7 | GPIO[1] | GPIO | General purpose IO supplied by VCCCS. LVTTL/LVCMOS levels | Used as LVTTL/LVCMOS inut or output as configured
8 | 8 | 8 | nQ1 | Output | Output complementary lead when differential, or an LVCMOS output when configured as such | Paired with Q1 when Q1/nQ1 is configured differential; used as a single-ended output when configured as LVCMOS.
9 | 9 | 9 | Q1 | Output | Output true lead when differential, or an LVCMOS output when configured as such | Please refer to "Output Impedance" tab for proper terminations as configured.
10 | 10 | 10 | VCCO1 | Power | Output supply for Q1/nQ1, 2.5V or 3.3V. When output is configured LVCMOS, 1.8V is supported | Separate filtering from VCCA and VCC power rails. Can be shared with other VCCOs of the same output clock frequency; otherwise, spearate filtering is recommended.
11 | 11 | 11 | SDATA | Bi-directioal | I2C data bi-directional. Supplied by VCCCS | A pull-up resistor is required for this signal. The pull-up resistor value is so chosen that (1) SDATA rising edge is less than 136ns from 0V to 1.8V; and (2) VOL is <0.4V when "low". In other words, increase this resistor value if SDATA rising edge is > 136ns from 0V to 1.8V; Reduce this resistro value if VOL is > 0.4V. A good starting value is 1KΩ
12 | 12 | 12 | SCLK | Input Signal | I2C clock signal, 100KHz or 400KHz, supplied by VCCCS | A pull-up resistor is required for this signal. A good starting up for this Pull-up resistor 1KΩ
13 | 13 | 13 | VCC | Power | Core digital supply. 2.5V or 3.3V | Separate filtering from VCCA and VCCOs.
14 | 14 | 14 | VEE | GND | Ground, connected with ePAD
15 | 15 | 15 | VCC | Power | Core digital supply. 2.5V or 3.3V | See VCC comment above
16 | 16 | 16 | CLK0 | Input Signal | Non-inverting differential input 0, accepting LVDS, LVPECL, LVHSTL, HCSL or LVCMOS, supporting 3.3V, 2.5V or 1.8V. Frequency range 8KHz ~ 875MHz. Refer to "input termination" tab for wiring an LVCMOS source into a differential input. | Paired with nCLK0 to accept differential input of LVDS, LVPECL, LVHSTL and HCSL. See "Input Impedance" tab for wiring an LVCMOS input into the differential input.
17 | 17 | 17 | nCLK0 | Input Signal | Inverting differential input 0, accepting LVDS, LVPECL, LVHSTL, HCSL or LVCMOS, supporting 3.3V, 2.5V or 1.8V. Frequency range 8KHz ~ 875MHz. Refer to "input termination" tab for wiring an LVCMOS source into a differential input. | Paired with CLK0 to accept a differential input clock
18 | 18 | 18 | CLK1 | Input Signal | Non-inverting differential input 1, accepting LVDS, LVPECL, LVHSTL, HCSL or LVCMOS, supporting 3.3V, 2.5V or 1.8V. Frequency range 8KHz ~ 875MHz. Refer to "input termination" tab for wiring an LVCMOS source into a differential input. | Paired with nCLK0 to accept differential input of LVDS, LVPECL, LVHSTL and HCSL. See "Input Impedance" tab for wiring an LVCMOS input into the differential input.
19 | 19 | 19 | nCLK1 | Input Signal | Inverting differential input 1, accepting LVDS, LVPECL, LVHSTL, HCSL or LVCMOS, supporting 3.3V, 2.5V or 1.8V. Frequency range 8KHz ~ 875MHz. Refer to "input termination" tab for wiring an LVCMOS source into a differential input. | Paired with CLK0 to accept a differential input clock
20 | 40 | 40 | S_A0 | I2C address bit | I2C address bit, supplied by VCCCS | I2C base address bit 0. It's reflected in bit 0 of register 0x0006
21 | 21 | 21 | VCCO2 | Power | Output voltage for Q2/nQ2 | Separate filtering from VCCA and VCC power rails. Can be shared with other VCCOs of the same output clock frequency; otherwise, spearate filtering is recommended.
22 | 22 | 22 | Q2 | Output | Output true lead when differential, or an LVCMOS output when configured as such | Please refer to "Output Impedance" tab for proper terminations as configured.
23 | 23 | 23 | nQ2 | Output | Output complementary lead when differential, or an LVCMOS output when configured as such | Paired with Q2 when Q2/nQ2 is configured differential; used as a single-ended output hwen configured as LVCMOS.
24 | 24 | 24 | GPIO[2] | GPIO | General purpose IO supplied by VCCCS. LVTTL/LVCMOS levels | Used as LVTTL/LVCMOS inut or output as configured
25 | 25 | 25 | nQ3 | Output | Output complementary lead when differential, or an LVCMOS output when configured as such | Paired with Q3 when Q3/nQ3 is configured differential; used as a single-ended output when configured as LVCMOS
26 | 26 | 26 | Q3 | Output | Output true lead when differential, or an LVCMOS output when configured as such | Please refer to "Output Impedance" tab for proper terminations as configured.
27 | 27 | 27 | VCCO3 | Power | Output voltage for Q3/nQ3 | Separate filtering from VCCA and VCC power rails. Can be shared with other VCCOs of the same output clock frequency; otherwise, spearate filtering is recommended.
28 | 28 | 28 | GPIO[3] | GPIO | General purpose IO supplied by VCCCS. LVTTL/LVCMOS levels | Used as LVTTL/LVCMOS inut or output as configured
29 | 29 | 29 | nINT | Open-drain Output with internal pull-up resistor | Interrupt output | If used, pull up with a 4.7Kohm resistor
30 | 30 | 30 | VCCA | Power | Analog supplies. 2.5V or 3.3V. | Separate filtering from VCC and VCCO domains to provide clean VCCA for analog circuits. For VCCA pin grouping, it is recommended to group pin 1 and pin 30
31 | 31 | 31 | nRST | Input Signal | device reset | Driven by a power-spply supervisory IC or a pull-up resistor (4.7Kohm)
32 | 32 | 32 | VCCA | Power | Analog supplies. 2.5V or 3.3V. | Separate filtering from VCC and VCCO domains to provide clean VCCA for analog circuits. For VCCA pin grouping, it is recommended to group pin 2, pin 32, and pin 39 (pin 40 for 8T49N240).
33 | 33 | 33 | OSCI | crystal in | Accept a 10~54MHz fundamental crystal, drive-level 2~300uW, ESR 40~60-ohm (as low as possible). Tuning capacitance based on CL and internal, stray capacitance. Refer to "Input Termination" tab for driving with an LVCMOS clock. | Place the crystal as close to OSCI/OCSO pins as possible. Refer to "Input Terminations" tab for connecting an LVCMOS clock reference to OSCI/OSCO port. Refer to "Layout Recommenadations" tab for more details.
34 | 34 | 34 | OSCO | crystal out | Paired with OSCI pin for crystal connections. | Place the crystal as close to OSCI/OCSO pins as possible. This pin is left floating when connecting an LVCMOS clock reference to OSCI/OSCO port. Refer to "Layout Recommenadations" tab for more details.
35 | 20 | 20 | S_A1 | Input Signal | I2C address bit, supplied by VCCCS | I2C base address bit 1. It's reflected in bit 1 of register 0x0006
36 | 36 | 36 | VCCCS | Power | Digital supply for GPIO, SDATA, SCLK and S_A0/S_A1, 2.5V or 3.3V | Can share the same power supply filter with VCC
40 | 39 | 39 | VCCA | Power | Analog supplies. 2.5V or 3.3V. | Separate filtering from VCC and VCCO domains to provide clean VCCA for analog circuits. For VCCA pin grouping, it is recommended to group pin 2 ,pin 32, and pin 39 (pin 40 for 8T49N240).
37 |  |  | CAP1 | Analog | PLL external capacitance connection | For 8T49N240, connect a 0.1uF ceramic capacitor between this pin and CAP_REF pin
38 |  |  | CAP2 | Analog | PLL external capacitance connection | For 8T49N240, connect a 560pF ceramic capacitor between this pin and CAP_REF pin
39 | 38 | 38 | CAP_REF | Analog | External capacitance connection | Paired with CAP, CAP1 and CAP2 pins, respectively. See comments above.
41 | 41 | 41 | ePAD | ePAD | Electrical/thermal pad | Use`via array of 5x5 or 9x9 or any feasible size and connected to ground plane
| 37 | 37 | CAP | Input Signal | PLL external capacitance connection | For 8T49N241 and 8T49N242, connect a 0.1uF ceramic capacitor between this pin and CAP_REF pin
| 35 | 35 | nWP | Input Signal | Write protection. Active "low". When driven "low", device is write-protected. | Normally it can be pulled up or left floating (utilizing internal weak pull-up). When pull-down, I2C programming will not take effect
(Color-coded areas above are for diferentiating different power domains)

## Input Terminations
LVCMOS Driving the input: |  | LVCMOS XO driving OSCI/OSCO port
Differential Inputs:
LVPECL DC-Coupled
HCSL with DC-coupling
LVDS DC-Coupled
Note:
Since 8T49N24x inputs accept LVDS, LVPECL, HCSL directly, rarely is there a need to convert from one signaling type to another. If there comes a need for a conversion, please contact us for recommendations.

## Output Terminations
3.3V LVPECL output DC-coupled terminations (see datasheet for the same with 2.5V supply) |  |  |  | 3.3V LVDS output DC-coupled terminations
3.3V LVPECL output AC-coupling terminations
Example 1: LVPECL to HCSL conversion |  |  | Example 2: LVPECL to CML conversion
For LVCMOS, use this termination. Rs should be adjusted according to the Ro setting in the GUI.
| VDDO (V) | Ro (Ω) | Rs (Ω)
| 3.3 | 18 | 33
| 2.5 | 22 | 28
| 1.8 | 30 | 20

## Layout Recommendations
General Layout Recommendations
Epad Layout | It is recommended to use as many vias connected to ground as possible. It is also recommended that the via diameter should be 12 to 13mils (0.30 to 0.33mm) with 1oz copper via barrel plating.
Input/Output Clocks | Inputs frequencies lower than 100kHz should be DC‐coupled Coupled.
Input Clocks | Place the termination resistors close to the input pins. If the input is a CMOS driver, then place the series resistor near the driver, not the input.
Power | Verify the power rating of the regulator versus max power of each domain
Power filtering | Recommended power supply filtering topology is shown in the picture at the buttom of this chart. VCC, VCCA and VCCO0~3 can be separated from each other from a common power source using this filter. Recommended FB: : BLM18BB221SN1D
Power | Bypass capacitors should be placed on the same board side as the power pin being bypassed, with as short and wide of a connection as possible. Vias to power/ground planes should not be closer to the device than the capacitor pad. Filter, bypass, and decoupling ceramic capacitor dielectrics should be NP0 or X7R. Multiple values used in parallel may be necessary to cover the frequency range that is needed.
Power Planes | Be sure to isolate the power planes so that they do not overlap on adjacent layers.
Power Planes | The most sensitive planes are VDDA and the noisiest rail is VDDD. Priority should be placed on isolating these layers from each other.
Filter | Place a keep out region (no switching signals or power sources) around the Filter pin and the external loop filter.
XTAL | Crystals need to be as close to the device as possible, and kept away from high frequency devices and traces to prevent capacitive coupling. Avoid using vias for the signal lines. Load capacitors need to have a short connection to ground that avoids return currents from other power and signal lines. A dedicated plane for the oscillator should exist directly beneath the crystal and capacitors, and tied to ground in one location. Recommended XTALs are Epson TSX-3225 38.880000MA20X-Wx
Clock Signals | High‐speed signals need to be impedance‐controlled, routed such that their loop area is as small as possible, and have a solid reference plane directly above or below them. They should never cross any break in their reference plane. If switching reference planes is unavoidable, a via (ground‐to‐ground) or decoupling capacitor (ground‐to‐power) connecting the two planes should be placed as close as possible to the signal via as possible. Switching between ground reference planes is preferable to switching between ground and power reference planes.
LVCMOS outputs | Place the series resistors near the output.
Power Filtering reduction | VCCCS can share the same power rail with VCC. If output frequencies are the same, the corresponding VCCOs can be shared to reduce the number of separately filtered power rails.
Recommended power supply filter topology

## XTAL Calculations
User input fields are in yellow, results are in cyan.
Calculate External Load Capacitor Value | [19 empty] | Here is a procedure for determining the ideal value for crystal load capacitors.
|  |  | Specified load capacitor for crystal. | CL = | 12 | pF | [13 empty] | 1. Request a sample crystal from your vendor. It will come with a characterization report that includes the actual accurate crystal frequency with a known load.
|  |  | Internal capacitance (X1 & X2). | Ci = | 3 | pF | [13 empty] | 2. Install it on our board and measure the REF frequency with a counter. Oscilloscopes are not accurate enough.
|  |  | Stray capacitance (X1 & X2). | Cs = | 6 | pF | [13 empty] | 3. Open attachment and click on XtalCL tab.
4. Enter CLoad in Cell F4 and the load capacitor values you used in Cells F18 and F19.
5. Change the stray capacitance in Cell F6 until Cell F40 matches the frequency you measured.
|  |  |  | Cs = Cs1 = Cs2 | [15 empty] | 6. Change the load capacitance in Cell F18 and F19 until the ppm accuracy in Cell F38 is within your required range. The load capacitors do not have to be the same value.
Ci = Ci1 = Ci2
|  |  | Ideal external load capacitor (X1 & X2). | Ce = | 15 | pF
Calculate Total Capacitance Seen by Crystal
Common | Less
values | Common |  |  | Ce1 = | 15 | pF
4.7 | 11 24 |  |  | Ce2 = | 15 | pF |  | Example of Typical Crystal Characteristics
6.8 | 12 27
10 | 13 30 | [6 empty] | Setup: Standard Example | [7 empty] | Run Date: 10-May-2004 3:48 pm
15 | 16 36
17 | 18 39 | [6 empty] | Description: Epson TXC sample
22 | 20 43 | [6 empty] | Reference F: 14,318180 Hz
33 | 47 51 | [6 empty] | Power: 100.00 uW into 25 Ohms
47 | 56 62 |  |  | CL = | 12 | pF |  | CL: 20.00pF Using Measured FL | [7 empty] | S&A 250B 6.07 Report: 4.50
68 | 68 75
Trim Sensitivity |  |  | (From Fox Electronics) | [6 empty] | CL | FL | CO | RR | Q | C1 | L | CL | FR | PWR
Trim sensitivity is a measure of the incremental fractional frequency change | [6 empty] | Manufacturer. |  | P/N | pF | ppm | pF | Ohms | k | fF | mH | pF | ppm | uW
in the value of the load capacitance. Trim sensitivity (S) is expressed in | [6 empty] | Epson |  | FA248 | 20 |  | 2.2 | 30 |  | 4.5
terms of PPM/pF and is calculated by the following equation: | [6 empty] | TXC |  |  | 20 | 0.3 | 1.8 | 12.8 | 193 | 4.5 | 27.3 | 20.1 | -103.4 | 88
[7 empty] | Ecliptek |  | EC2 | 18 | -4 | 2.7 | 10.8 |  | 11.8 | 10.46
|  | Motional Capacitance |  | C1 = | 0.018 | pF |  | Note |  | 1 | 2 | 3 | 4 | 5 | 6 | 7 | 8 | 9
|  | Shunt Capacitance |  | CO = | 4.68 | pF |  | 1
| Where (Ct) is the sum of C0 and CL. |  |  | Ct = | 16.68 | pF |  | 2 | Accuracy with specified CL
|  | Xtal Trim Sensitivity |  | S = | 32.3482 | ppm/pF |  | 3 | Shunt Capacitance
For VCXOs |  | C0/C1 ratio |  | C0/C1 = | 260 |  |  | 4 | R1 resistance
|  |  |  | Error = | 0 | ppm |  | 5
|  |  |  | Nominal Frequency = | 25000000 | Hz |  | 6 | Motional Capacitance
|  |  |  | Freq Error = | 0 | Hz |  | 7 | L1 Inductance
|  |  |  | Expected Freq = | 25000000 | Hz |  | 8 | Ideal parallel load for this crystal
|  |  |  | Typical surface mount crystal |  |  |  | 9 | Series resonant frequency accuracy.
trim sensitivity. Full size HC-49 crystals
commonly have 3 - 4 times as much
sensitivity. This is why surface mount
crystals usually are not used for VCXOs.
|  |  |  | LoadCap X C = | 265.2582 | ohms |  | Pullability examples from two vendors.
Calculate frequency error in ppm | [7 empty] | CL = | Saronix | 3: Ecliptek
|  |  |  | Target frequency | 10 | MHz |  | 0 | 25.0144 | 3: 25.0317
|  |  |  | Actual frequency | 10 | MHz |  | 10.5 | 25.0046 | 3: 25.0281
|  |  |  | Frequency error | 0.3 | Hz |  | 15.7 | 25.0024 | 3: 25.0044
|  |  |  | Accuracy (ppm) | 0.03 | ppm |  | 22.5 | 25.0006 | 3: 25.002
[8 empty] | 26.8 | 24.9992 | 3: 25.0012
[8 empty] | 33.2 | 24.9982 | 3: 24.9991
1. Request a sample crystal from your present vendor using the same exact part number being used for production. Be sure CL is specified. You will get a characterization report with each crystal.
2. Measure the REF frequency using a frequency counter.
3. Enter C0, C1 from the crystal characterization report in cells F33 and F34. Enter CL from the same report in cell F4.
4. Enter the value of the load capacitors on your board in cells F18 and F19.
5. Stray capacitance is a variable and is board design dependent. Change the stray capacitance in cell C6 until the frequency in cell F40 matches the frequency you measured.
6. Change the capacitance in cells F18 and F19 until the frequency is with in your required tolerance. Use those values on your board.