## d2632_DA14531MOD_devkit_vC1.3
DA14531 Module Development Kit
MANDATORY
|  |  |  | d2632-DA14531MOD_devkit_vC |  |  | C1.3/ 02-07-2020 |  |  | EXAMPLE, FREE OF CHOICE. USE IDENTICAL OR SUPERIOR SPECIFICATION PART NUMBER
|  |  |  | 376-25-C | [5 empty] | (Must be RoHS and latest REACH compliant)
Item N# | Dialog_Number | Part_type | Quantity | Description | Environmental | Part Reference | Value | Layout_PCB_Footprint | PCB Footprint | Manufacturer | Manufacturer_Part_Number | Check Avail. | Avail. On Distributor | Notes
Module
1 | 030-440123 | Special Functions | 1 | Module DA14531-QFN24 shielded 14x12mm | ROHS/REACH Unaffected | U1 | DA14531MOD-00F01002 | 16 pins - 14x12mm | DA14531MOD-00F01002 | Dialog Semiconductor | DA14531MOD-00F01002
Semiconductor
2 | 030-320002 | Led | 1 | LED | RoHS/ REACH compl. (15 Jan 2019) | D2 | Led_Green | 0603 | Led1608 | Wurth Electronics | 150060VS75000
Resistor
3 | 030-010396 | Resistor | 8 | RES 0.0 OHM 1/10W 0402 | RoHS Compliant with exemption 7(C)-I / REACH compl. (15 Jan 2019) | R2 R3 R12 R15 R17 R37 R40 R41 | 0 | 0402 | R1005 | Panasonic | ERJ-2GE0R00X
4 | 030-010081 | Resistor | 1 | RES 180 OHM 1/16W 0.5% 25V 25ppm 0402 | RoHS/No SVHC (27-Jun-2018) | R5 | 180 | 0402 | R1005 | Panasonic | ERA-2AED181X
5 | 030-010019 | Resistor | 1 | RES 1.0 Kohm 1/16W 5% ±200ppm/°C-0402 | RoHS Compliant with exemption 7(C)-I / REACH compl. (15 Jan 2019) | R6 | 1.00K | 0402 | R1005 | Vishay Dale | CRCW04021K00JNED
6 | 030-010046 | Resistor | 1 | RES 100 OHM 1/16W 5% 50V ±200ppm/°C-0402 | RoHS Y-Ex/No SVHC (15-Jan-2019) | R8 | 100 | 0402 | R1005 | Vishay Dale | CRCW0402100RJNED
7 | 030-010169 | Resistor | 1 | RES 4.7 Kohm 1/16W 5% 0402 | RoHS/No SVHC (15-Jan-2019) | R9 | 4.7k | 0402 | R1005 | Yageo | RC0402JR-074K7L
8 | 030-010457 | Resistor | 12 | RES 36 OHM 1/16W 5% 100ppm/°C 0402 | RoHS/No SVHC (15-Jan-2019) | R22 R23 R24 R25 R26 R27 R28 R30 R31 R32 R33 R34 | 36 | 0402 | R1005 | Yageo | RC0402JR-0736RL
Connector
9 | 030-610013 | Battery Holder | 1 | BATTERY HOLDER Coin Cell CR2032 GOLD LEADS SMD (BU2032SM-BT-GTR COMP) | RoHS/No SVHC (15-Jan-2019) | BT1 | SMTU2032-LF_TR | 28.6x16x5.2mm | BU2032SM-BT-GTR | Renata | SMTU2032-LF.TR
Electromechanical
10 | 030-520036 | Switch | 2 | SWITCH TACTILE SPST Rnd Bttn Gull .05A 32VDC 1W SMD | RoHS/ REACH Unaffected | SW2 SW3 | KMR221GLFS | PUSH BUTTON 4 PINS | sw_KMR2 | C&K | KMR221G LFS
Not Populated Parts
1 | 030-110000 | Ceramic | 4 | CAP-No Populated 0402 | x | C1 C2 C3 C4 | NP | 0402 | C1005 | x | x
2 | 030-320001 | Led | 1 | LED | RoHS/ REACH compl. (15 Jan 2019) | D1 | NP_Led_Red | 0603 | Led1608 | Wurth Electronics | 150060RS75000
3 | 030-310077 | Diode | 1 | DIODE ZENER Vz:5.6V Pd:300mW 40 Ohms ±7%(SOT-23-3) | RoHS/No SVHC (2018) | D6 | NP_BZX84C5V6-7-F | SOT-23-3 | SOT95P290X130-3N | Diodes Inc. | BZX84C5V6-7-F
4 | 030-640123 | Header | 1 | HEADER SMT STR 2.54mm 2x02 | RoHS/ | J5 | NP_M20-8760242 | HEADER VERTICAL 2X04 2.54Miscallenous SMT | hdr_254_2x02_s | Harwin Inc. | M20-8760242
5 | 030-660005 | USB Connector | 1 | USB 2.0 CONN RCPT MINI B 5POS SMD R/A | RoHS/No SVHC (2018) | J6 | NP_67503-1020 | usb_67503-1020 | usb_67503-1020 | Molex Inc | 67503-1020
6 | 030-330038 | Mosfet | 1 | MOSFET-P Vdss:-30V/Vgss:±20V/Id:-2.9~-3.8A /Pd:1.08W (SOT-23) | RoHS/No SVHC (2018) | Q1 | NP_DMP3099L-7 | TO-236-3, SC-59, SOT-23-3 | SOT915P290X110-3N | Diodes Inc. | DMP3099L-7
7 | 030-340037 | Transistor | 1 | TRANSISTOR PNP Vceo:-45V, Ic:-500mA 160~400hFE @-100mA (SOT23) -nxp | RoHS/No SVHC (2018) | Q2 | NP_BC807-25_215 | SOT23-3 | SOT95P290X130-3N | NXP | BC807-25,215
8 | 030-010000 | Resistor | 17 | RES-No Populated 0402 | x | R1 R7 R10 R11 R13 R14 R16 R18 R19 R20 R21 R29 R35 R36 R38 R39 R42 | NP | 0402 | R1005 | x | No Populated
9 | 030-520036 | Switch | 3 | SWITCH TACTILE SPST Rnd Bttn Gull .05A 32VDC 1W SMD | RoHS/ REACH Unaffected | SW1 | NP_KMR221GLFS | PUSH BUTTON 4 PINS | sw_KMR2 | C&K | KMR221G LFS
10 | 030-430004 | Regulator | 1 | IC REG LDO 300mA CMOS LDO In:2.5V to 6V, Ou:3.3V -SOT-23-5 | ROHS/No SVHC (15-Jan-2019) | U2 | NP_AP2127K-3.3TRG1 | SOT-23-5 | SOT95P280X145-5N | Diodes Inc | AP2127K-3.3TRG1
11 | 030-520019 | Switch | 1 | SWITCH SLIDE SPDT 300MA 4V Surface Mount, Right Angle (6.7x2.6x1.4mm) | RoHS/REACH (27 Jun 2018) | SW4 | NP_SW_MA12R_TR | Compatible to sw_cus_12b -RA | SW_MA12R_TR | Apem | MA12R/TR
12 | 030-730035 | Protection | 3 | TVS DIODE 24V 42 V, 26.5V Breakd. 0402C/SOD923F | RoHS/REACH Unaffected | D3 D4 D5 | NP_CPDQC24VEU-HF | 0402 with polarity mark | D1005 | Comchip Technology | CPDQC24VEU-HF
Mechanical / Non-Physical Parts
13 |  |  | 1 |  |  | T1 | Label_Dialog_L6008 |  | Label_Dialog_L6008
14 |  |  | 1 |  |  | TP1 | FIDUCIAL |  | fid_750
15 |  |  | 1 |  |  | TP2 | FIDUCIAL |  | fid_750
16 |  |  | 1 |  |  | TP3 | GND |  | tp_bot_sm
17 |  |  | 1 | PCB Test Point |  | TP7 | SWCLK |  | tp_bot_sm
18 |  |  | 1 | PCB Test Point |  | TP8 | VLED1 |  | tp_bot_sm
19 |  |  | 1 | PCB Test Point |  | TP9 | SWDIO |  | tp_bot_sm
20 |  |  | 1 | PCB Test Point |  | TP10 | VLED2 |  | tp_bot_sm
21 |  |  | 1 | PCB Test Point |  | TP12 | RESET |  | tp_bot_sm
22 |  |  | 1 | PCB Test Point |  | TP13 | SW1 |  | tp_bot_sm
23 |  |  | 1 | PCB Test Point |  | TP14 | SW2 |  | tp_bot_sm
24 |  |  | 1 | PCB Test Point |  | TP15 | P0_0 |  | tp_bot_sm
25 | 030-740024 | Mech_Not Physical Parts | 1 | MECH_ Non Physical LOGO of MikroBUS | x | TP16 | MikroBUS_LOGO | Mikrobus | Mikrobus | NA_Mechanical Part | NA_Mechanical Part
26 |  |  | 1 | PCB Test Point |  | TP18 | 5V |  | tp_bot_sm
27 |  |  | 1 | PCB Test Point |  | TP19 | VBUS_IN |  | tp_bot_sm
28 |  |  | 1 | PCB Test Point |  | TP20 | VLDO |  | tp_bot_sm
29 |  |  | 1 | PCB Test Point |  | TP21 | VBAT_MOD |  | tp_bot_sm
30 |  |  | 1 | PCB Test Point |  | TP22 | VBAT |  | tp_bot_sm
31 | 030-740014 | Mech_Not Physical Parts | 1 | MECH_ Non Physical _ESD_WARNING_LABEL To be added on Board Mask | x | TP23 | ESD_WARNING_LABEL | Multiple images. Not used can be erased | ESD_WARNING_LABEL | NA_Mechanical Part | NA_Mechanical Part
32 |  |  | 1 |  |  | TP24 | GND |  | tp_bot_sm
33 |  |  | 1 |  |  | TP25 | GND |  | tp_bot_sm
34 | 030-710051 | Mechanical Parts | 1 | MECH 1206 PROBE PAD -PC Test Point | RoHS/No SVHC (27-Jun-2018) | TP26 | GND | RCW-0C | tp3216 | TE Connectivity AMP Connectors | RCW-0C
35 |  |  | 1 | PCB Test Point |  | TP27 | URX |  | tp_bot_sm
36 |  |  | 1 | PCB Test Point |  | TP28 | UTX |  | tp_bot_sm
37 |  |  | 1 | PCB Test Point |  | TP29 | UCTS |  | tp_bot_sm
38 |  |  | 1 | PCB Test Point |  | TP30 | URTS |  | tp_bot_sm
39 |  |  | 1 |  |  | J1 | PCIE_64 |  | PCIE_64_b16pwr
40 | 030-740007 | Mech_Not Physical Parts | 1 | MECH_ Non Physical Connector Jtag_2x5 through type 1.27mm pitch | x | J2 | Jtag_Conn_2x5_1mm27 | 3.1x 6.8mm | pad_127_2x05_oth | NA_Mechanical Part | NA_Mechanical Part
41 |  |  | 2 |  |  | J3 J4 | NP |  | sck_254_1x08

## BOM-History
d2632_DA14531MOD_devkit_vA/ 376-25-A
A0.0 | 2020-01-07 | SCH Draft Release
B.0 | 14-02-2020 | J6 connector pin assignment modification (Pin1:VBUS, Pin5=GND)
Signals P0_6, P0_7, P0_8, P0_9, P0_10, P0_11 exposed to PCI connector ( resistors added R24,R25, R26, R27, R28)
4-wire UART assigned on signals P0_6 (UTX), P0_5(URX), P0_8(CTS), P0_7(RTS)( resistors added R30, R31, R32, R33)
Double jumper header J5 added for LED1, LED 2
P0_6 (UTX), P0_5 (URX) and RESET signals added on debug connector J2 ( resistors added R35, R36, R37)
J1 pad of DA14531 Module connected to GND
R7, R8 changed to 100 Ohm
C.0 | 25-02-2020 | Added resistor R38 for OVP testing
Added test point T27, TP28, TP29, TP30 for 4-wire UART signals
Change assigment of MikroBus SCL signal to P0_8 from P0_6
Add resistor R39, R40 in parallel to jumper header J5
OVP circuit not populated: J6, SW4, U2, D5, D6, Q2, Q1, C1, C2, C3,
C4, R18, R19, R20, R38, R42
LED/ BUTTON section-no populated parts: J5, SW1, D1, R1, R39, R7
Add R41, R42 resistors
C1.0 | 03-03-202 | Changed part number for D1, D2 LEDs
C1.1 | 27-03-2020 | SW2, SW3 moved to populated parts. D5 moved to non populated parts.
C1.2 | 07-05-2020 | D3, D4 changed to no populated parts.
C1.3 | 02-07-2020 | BT1 part number changed
Sch
bom
Sch & bom