## DA14580DEVKT-P+ PRIJS
|  |  | DA14580DEVKT-P Bill of Materials | March/19/2018 | MANDATORY
|  |  | 078-39-C |  | EXAMPLE, FREE OF CHOICE. USE IDENTICAL OR SUPERIOR SPECIFICATION PART NUMBER
Item | Quantity | Reference | Description | Value | Manufacturer | Manufacturer Part Number | Component Size (Metric) | (Inches) | Part's availability on | Available Order number | Comment
Capacitor
1 | 5 | C23,C25,C27,C33,C51 | Capacitor CER 10PF 50V C0G/NP0 0402 | 10pF | AVX | 04025U100FAT2A | sm1005 | 0402 | Digikey | 478-5717-1-ND
2 | 1 | C69 | Capacitor CER 10PF 50V C0G/NP0 .5pF Tol 0603 | 10pF | AVX | 06035A100DAT2A | sm1608 | 0603 | Farnell | 2332595
3 | 6 | C14,C15,C45,C46,C83,C84 | Capacitor CER 18PF 50V C0G/NP0 0402 | 18pF | AVX | 04025A180JAT2A | sm1005 | 0402 | Digikey | 478-1073-1-ND
4 | 5 | C17,C24,C32,C37,C40 | Capacitor CER 100PF 50V C0G/NPO 0402 | 100pF | Yageo | GRM1555C1H101FA01D | sm1005 | 0402 | Digikey | 490-8180-1-ND
5 | 1 | C70 | Capacitor CER 470PF 25V 5%, C0G/NP0 0603 | 470pF | AVX | 06033A471JAT2A | sm1608 | 0603 | Farnell | 2332583
6 | 1 | C36 | Capacitor CER 1000PF 50V C0G/NP0 0402 | 1nF | Murata | GRM1555C1H102JA01D | sm1005 | 0402 | Digikey | 490-3244-1-ND
7 | 1 | C44 | Capacitor CER 10000PF 16V X7R 0402 | 10nF | AVX | 0402YC103JAT2A | sm1005 | 0402 | Digikey | 478-3664-1-ND
8 | 2 | C59,C89 | Capacitor CER 22nF 10V 10% X7R 0402 | 22nF | Taiyo Yuden | LMK105B7223KV-F | sm1005 | 0402 | Digikey | 587-2476-2-ND
9 | 40 | C2,C3,C4,C5,C6,C7,C8,C9,C11,C12,C16,C19,C21,C22,C29,C31,C34,C35,C39,C47,C48,C49,C50,C52,C53,C54,C55,C57,C61,C72,C73,C74,C75,C76,C77,C79,C81,C82,C85,C87 | Capacitor CER 0.1UF 16V X7R 0402 | 100nF | Murata | GRM155R71C104KA88J | sm1005 | 0402 | Digikey | 490-6328-2-ND
10 | 1 | C67 | Capacitor CER 0.1UF 16V ±10% X7R 0603 | 100nF | Murata | GCM188R71C104KA37D | sm1608 | 0603 | Digikey | 490-4774-6-ND
11 | 5 | C58,C60,C86,C88,C90 | Capacitor CER 1UF 10V ± 10% X5R 0402 | 1uF | Johanson Dielectrics Inc. | 100R07X105KV4T | sm1005 | 0402 | Digikey | 709-1222-1-ND
12 | 1 | C63 | Capacitor CER 1UF 16V X5R 10% 0603 | 1uF | TDK | C1608X5R1C105K080AA | sm1608 | 0603 | Farnell | 2521958
13 | 1 | C26 | Capacitor CER 2.2UF 10V ±10% X5R 0402 | 2.2uF | Taiyo Yuden | LMK105BJ225KV-F | sm1005 | 0402 | Digikey | 587-6016-6-ND
14 | 1 | C68 | Capacitor CER 3.3UF 16V X5R 0603 | 3.3uF | AVX | C1608X5R1C335K080AC | sm1608 | 0603 | Digikey | 445-7476-1-ND
15 | 2 | C13,C41 | Capacitor CER 3.3UF 10V ± 10% X7R 0805 | 3.3uF | TDK | C2012X7R1A335K | sm2012 | 0805 | Farnell | 2346935
16 | 3 | C62,C65,C78 | Capacitor CER 4.7UF 10V ± 10% X5R 0603 | 4.7uF | Taiyo Yuden | LMK107BJ475KAHT | sm1608 | 0603 | Digikey | 587-3416-2-ND
17 | 2 | C10,C38 | Capacitor CER 10UF 6.3V 20% X5R 0402 | 10uF | Murata | GRJ155R60J106ME11D | sm1005 | 0402 | Digikey | 490-13211-2-ND
18 | 5 | C1,C18,C20,C28,C30 | Capacitor CER 10UF 6.3V ±20% X5R 0603 | 10uF | Murata | GRM188R60J106ME47D | sm1608 | 0603 | Digikey | 490-3896-6-ND
19 | 2 | C42,C43 | Capacitor CER 10UF 10V 10% X7R 0805 | 10uF/10V 10% | KEMET | C0805C106J8RACAUTO | sm2012 | 0805 | Digikey | 399-15693-2-ND
Crystal
20 | 1 | Y1 | CRYSTAL 12.0000MHZ 18PF SMD | 12MHZ | TXC Corporation | 7A-12.000MAAJ-T | xtal_5x3 |  | Digikey | 887-1081-1-ND
21 | 1 | Y3 | CRYSTAL 12.0000MHZ 18PF SMD | 12MHz | Abracon | ABM8G-12.000MHZ-18-D2Y-T | XTAL_3225 |  | Digikey | 535-10261-1-ND
22 | 1 | Y4 | CRYSTAL 24.0000MHZ 18PF SMD | 24MHz | TXC Corporation | 7A-24.000MAAJ-T | xtal_5x3 |  | Digikey | 887-1090-1-ND
23 | 1 | Y2 | OSCILLATOR XO 27.000MHZ CMOS SMD | 27MHZ-3.3V | Pericom | FNSTB1027 | xt_osc_7x5 |  | Digikey | FNSTB1027CT-ND
Semiconductor
24 | 1 | D5 | DIODE SCHOTTKY 20V 500MA SOD123 | MBR0520 | Fairchild Semiconductor | MBR0520 | SOD123 | SOD123 | Farnell | 1467521
25 | 1 | D7 | TVS DIODE 5.5VWM SOT143B | PRTR5V0U2X | NXP | PRTR5V0U2X | SOT143B | SOT143B | Farnell | 1524157
26 | 1 | Q2 | MOSFET N-CH 60V 115MA 60 V, 7.5 ohm, 10 V, 2.5 V SOT-523F | 2N7002T | Fairchild semiconductor | 2N7002T | sot23_gsd | sot23_gsd | Digikey | 2N7002TTR-ND
27 | 1 | Q1 | MOSFET N-CH 50V 0.2A SOT-23 | BSS138L | ON Semiconductor | BSS138L | SOT23_gsd | SOT23_gsd | ON Semiconductor | BSS138LTR-ND
28 | 3 | D3,D4,D6 | LED Green SMD 20mA 2.2V 12mcd 0603 | LED green | KINGBRIGHT | KP-1608SGC | sm1608 | 603 | Farnell | 8529833
29 | 2 | D1,D2 | LED Red SMD 20mA 1.9V 150mcd 0603 | LED red | KINGBRIGHT | KP-1608SURC | sm1608 | 603 | Farnell | 8529868
FB- Inductors
30 | 3 | FB1,FB2,FB3 | FERRITE BEAD 1 KOHM 0603 1LN | BLM18AG102SN1D | Murrata | BLM18AG102SN1D | sm1608 | 603 | Digikey | 490-1015-1-ND
31 | 5 | LP1,LP2,LP5,LP6,LP7 | FERRITE BEAD 470 OHM 0603 1LN | BLM18EG471SN1D | Murata | BLM18EG471SN1D | sm1608 | 603 | Digikey | 490-3993-1-ND
32 | 1 | L2 | Inductor CMC 350MA 2LN 160 OHM SMD | SRF2012-161YA | Bourns | SRF2012-161YA | SRF2012 | 805 | Digikey | SRF2012-161YACT-ND
33 | 1 | L1 | FIXED IND 4.7UH 1.01A 130 MOHM | CBC3225T4R7MR | Tayo Yuden | CBC3225T4R7MR | sm3225 | 1210 | Digikey | 587-1624-1-ND
Ics
34 | 1 | U7 | IC INVERTER HS SINGLE SOT-23-5 | NC7S04 | NXP | NC7S04M5 | SOT23-5 | SOT23-5 | Farnell | 1014133
35 | 1 | U4 | IC ADC 24BIT 52.73K/105K 16TSSOP | ADS1271IPW | Analog Devices | ADS1271IPW | Tssop16 | 16TSSOP | Digikey | 296-17513-5-ND
36 | 1 | U10 | IC REG BOOST ADJ 0.8A SOT23-5 | LM27313XMF | Texas Instruments | LM27313XMFX/NOPB | sot-235 | SOT23-5 | Digikey | 296-35164-1-ND
37 | 1 | U11 | IC REG LINEAR 5V 150MA SOT23-5 | MIC5205-5.0YM5 TR | Microchip Technology / Micrel | MIC5205-5.0YM5 TR | SOT-235 | SOT23-5 | Mouser | 998-MIC5205-5.0YM5TR
38 | 2 | U9,U13 | IC REG LINEAR 3.3V 300MA SOT23-5 | RT9193-33GB | Richtek | RT9193-33GB | SOT23-5 | SOT23-5 | Digikey | 1028-1014-1-ND
39 | 1 | U1 | FTDI UART/SPI interface 64-LQFP | FT2232HL | FTDI | FT2232HL | QFP50P1200X1200X165-64USR | 64-LQFP | Farnell | 1697461
40 | 1 | U6 | IC MCU 32BIT 128KB FLASH 100BGA | SAM3U2CA-CU | Atmel | SAM3U2CA-CU | tfbga100 | 100BGA | Digikey | ATSAM3U2CA-CU-ND
41 | 1 | U3 | IC OP AMP Dual, 2 Amplifier, 1.5 MHz, 0.4 V/µs, 2.5V to 5V, SOIC, 8 Pins | AD8572ARZ | Analog Devices | AD8572ARZ | soic8 | soic8 | Farnell | 9604022
42 | 1 | U5 | IC OPAMP GP 1.5MHZ RRO SOT23-6 | LMV981MF/NOPB | Texas Instruments | LMV981MF_NOPB | sot95p280x145-6n (SOT23-6) | SOT23-6 | Digikey | LMV981MF/NOPBCT-ND
43 | 1 | U2 | IC OPAMP DIFF 95MHZ RRO 8SOIC | THS4521ID | Texas Instruments | THS4521ID | soic8 | 8SOIC | Farnell | 1755707
44 | 1 | U8 | IC FLASH 2MBIT 104MHZ 8SOIC | W25X20CL | Winbond | W25X20CL | sog_050_8_wg_244_l200 | 8SOIC | Digikey | W25X20CLSNIG-ND
45 | 1 | U12 | IC USB 2.0 2PORT HUB CTLR 36QFN | USB2512B | Microchip | USB2512B | qfn36 | 36QFN | Digikey | 638-1103-ND
Connectors
46 | 4 | J3,J6,J9,J10 | Header Through 1x2 pitch 2.54mm | 1x2 | Any | TBD
47 | 1 | J11 | Header Through 1x3 pitch 2.54mm | 1x3 | Any | TBD
48 | 1 | J1 | Header Through 2x2 pitch 2.54mm | 2x2 | Any | TBD
49 | 2 | J7,J8 | Header Through 2x5 pitch 2.54mm | 2x5 | Any | TBD
50 | 1 | J5 | Header Through 2x14 pitch 2.54mm | 2x14 | Any | TBD
51 | 1 | J12 | CONN RECEPT MINIUSB R/A 5POS SMD | USB mini-B | Molex | 54819-0578 |  |  | Farnell | 9786473
52 | 1 | J4 | PCI EXPRESS EDGE MOUNT ASSEMBLY | PCIE_64 | SAMTEC | PCIE-064-02-F-D-RA |  |  | Farnell | 2085395
53 | 1 | BT1 | BATT HOLDER SONY CR2032 SMD T&R | BATT HOLDER2032 | MPD | BC2032-F1-TR | coin 2032 |  | Digikey | BC2032-F1-CT-ND
Resistors
54 | 7 | R13,R17,R47,R50,R51,R52,R53 | Resistor 0 ohm 0402 | 0 | TBD | TBD | sm1005 | 0402
55 | 2 | LP3,LP4 | Resistor 0 ohm 0603 | 0 | TBD | TBD | sm1608 | 0603
56 | 1 | R21 | Resistor 2.2 Ohm 0603 | 2,2 | TBD | TBD | sm1608 | 0603
57 | 2 | R60,R63 | Resistor 10 ohm 0402 | 10 | TBD | TBD | sm1005 | 0402
58 | 2 | R3,R5 | Resistor 22 ohm 0402 | 22 | TBD | TBD | sm1005 | 0402
59 | 2 | R43,R44 | Resistor 39 ohm 1% tolerance | 39 | TBD | TBD | sm1005 | 0402
60 | 8 | R8,R9,R11,R12,R18,R19,R29,R31 | Resistor 510OHM 0402 | 51 | TBD | TBD | sm1005 | 0402
61 | 4 | R1,R16,R39,R41 | Resistor 100Ohm 0402 | 100 | TBD | TBD | sm1005 | 0402
62 | 3 | R33,R38,R40 | Resistor 150 ohm 0402 | 150 | TBD | TBD | sm1005 | 0402
63 | 2 | R62, R76 | Resistor 220 ohm 0402 | 220 | TBD | TBD | sm1005 | 0402
64 | 3 | R56,R57,R58 | Resistor 270 ohm 0402 | 270 | TBD | TBD | sm1005 | 0402
65 | 1 | R42 | Resistor 470 OHM 0402 | 470 | TBD | TBD | sm1005 | 0402
66 | 8 | R2,R4,R6,R10,R27,R65,R68,R84 | Resistor 1 K 0402 | 1 K | TBD | TBD | sm1005 | 0402
67 | 3 | R20,R22,R46 | Resistor 3.3k 0402 | 3,3 K | TBD | TBD | sm1005 | 0402
68 | 3 | R34,R35,R36 | Resistor 4.7k 0402 | 4,7 K | TBD | TBD | sm1005 | 0402
69 | 1 | R45 | Resistor 6.8K 0402 | 6,8 K | TBD | TBD | sm1005 | 0402
70 | 11 | R14,R15,R24,R26,R28,R30,R32,R69,R78,R80,R83 | Resistor 10k 0402 | 10K | TBD | TBD | sm1005 | 0402
71 | 2 | R7,R75 | Resistor 12k 0402 | 12K | TBD | TBD | sm1005 | 0402
72 | 1 | R66 | Resistor 13.3 k 0402 | 13,3 K | TBD | TBD | sm1005 | 0402
73 | 1 | R67 | Resistor 49.9K 0402 | 49,9 K | TBD | TBD | sm1005 | 0402
74 | 1 | R64 | Resistor 60.4K 0402 | 60,4 K | TBD | TBD | sm1005 | 0402
75 | 7 | R37,R70,R71,R72,R73,R74,R77 | Resistor 100K 0402 | 100K | TBD | TBD | sm1005 | 0402
76 | 1 | R25 | Resistor 150K 0402 | 150K | TBD | TBD | sm1005 | 0402
77 | 1 | R23 | Resistor 330K 0402 | 330K | TBD | TBD | sm1005 | 0402
78 | 1 | R59 | Resistor 1 Mohm 0402 | 1M | TBD | TBD | sm1005 | 0402
Electromechanical
79 | 3 | SW1,SW2,SW3 | Tactile Switch | Schurter 1301.9314 | Schurter | 1301.9314 |  |  | Farnell | 1217763
Default Jumbers
80 | 2 | J1 |  | 2 Jumbers | Any | TBD
81 | 1 | J10 |  | 1 Jumber | Any | TBD
82 | 1 | J9 |  | 1 Jumber | Any | TBD
83 | 1 | J3 |  | 1 Jumber | Any | TBD
84 | 1 | J11 |  | 1 Jumber | Any | TBD
85 | 6 | J6 | UART setting | 6 Jumbers | Any | TBD
Not Populated
1 | 90 | TP1,TP2,TP3,TP4,TP5,TP6,TP7,TP8,TP9,TP10,TP11,TP12,TP13,TP14,TP15,TP16,TP17,TP18,TP19,TP20,TP21,TP22,TP23,TP24,TP25,TP26,TP27,TP28,TP29,TP30,TP31,TP32,TP33,TP34,TP35,TP36,TP37,TP38,TP39,TP40,TP41,TP42,TP43,TP44,TP45,TP46,TP47,TP48,TP49,TP50,TP51,TP52,TP53,TP54,TP55,TP56,TP57,TP58,TP59,TP60,TP61,TP62,TP63,TP64,TP65,TP66,TP67,TP68,TP69,TP70,TP71,TP72,TP73,TP74,TP75,TP76,TP78,TP80,TP81,TP82,TP83,TP84,TP85,TP86,TP87,TP88,TP89,TP90,TP91,TP92 | PCB Test Point | N/A | [6 empty] | PCB Test Point; Not a component
2 | 2 | C64,C80 | Capacitor | NM |  |  |  | 402
3 | 3 | GND1,GND2,GND3 | Ground Terminal | GND | [6 empty] | Not Mounted
4 | 3 | C56,C66,C71 | Capacitor | NM |  |  |  | 603 | Axtron | 0
5 | 1 | J2 | PCB Test Points for TagConnect | TagConnect | [6 empty] | PCB Test Point; Not a component
6 | 7 | R48,R49,R54,R55,R79,R81,R82 | Resistor | NM |  |  | sm1005 | 402

## Versions
|  | VERSIONS | Sch. Date |  | bom Date
1 | DA14580DEVKT-P_BOM (078-39-A) | A | 2014-05-01 | Initial | June/16/2014
2 | DA14580DEVKT-P_Vb_BOM (078-39-B) | B | 2014-07-17 | 1. Replaced FET by LDO to slow down VDD_3V3_PERF ramp-up 2. Delayed switch-on of VANA_5V by placing C71 3. Changed net name on Peripherals page from VDD_580_M to VBAT_580_M 4. Added off page connector on Peripherals page for RST and updated Block Diagram 5. Changed values of R50, R51, R52 and R53 from 1k to 0R 6. Changed LED resistor values to change illumination 7. Changed default value of R60 to 0R 8. Changed reset circuit on PCI-E page to facilitate reset generation from both the push button and the debugger C27 = 10pF (0402) R23 = 330k (0402) C26 = 2.2uF (0402) R1 = 100R (0402) LP4 = 0R (0603) R60 = 10R (0402) LP3 = 0R (0603) R16 = 100R C16 = 100nF | August/21/2014
3 | DA14580DEVKT-P_VC_BOM (078-39-C) | C | 2016-12-13 | This has only a PCB Modification: Move vias to the middle of the bga-pads of U8 (SAM3U2CA) | Nov/4/2014
4 | DA14580DEVKT-P_VC_BOM (078-39-C) | C | March/19/2018 | BoM Modifications.The obsolete and hard to find parts have been replaced Critical Mantatory parts : Q1, MOSFET N-CH 50V 0.2A SOT-23 changed to BSS138L L1 FIXED IND 4.7UH 1.01A 130 MOHM changed to CBC3225T4R7MR | March/14/2018